## Sheet1
# | Item Type | Designator | Description | Footprint | Manufacturer Part Number | Manufacturer | Value | Quantity | Remarks
1 | Capacitor | C1 | CAP ALUM 220UF 20% 50V SMD | Custom | UCD1H221MNL1GS | Nichicon | 220uF | 1
2 | Capacitor | C2 | 47uF 50V 66mA@120Hz ±20% SMD,D6.3xL7.7mm Aluminum Electrolytic Capacitors - SMD ROHS | Custom | RVT1H470M0607 | ROQANG | 47uF | 1
3 | Capacitor | C3 | CAP CER 0.022UF 100V X7R 0805 | Cap-0805 | CC0805JRX7R0BB223 | Yageo | 22nF | 1
4 | Capacitor | C4, C57, C131, C132, C133, C138, C142, C144, C151 | CAP CER 10UF 50V X5R 0805 | Cap-0805 | GRM21BR61H106ME43L | Murata | 10uF | 9
5 | Capacitor | C5, C7, C17, C118 | CAP CER 1UF 50V X5R 0603 | Cap-0603 | CL10A105KB8NNNC | Samsung | 1uF | 4
6 | Capacitor | C6, C8, C15, C56, C127, C134, C140, C141, C143, C145, C148, C150, C155 | CAP CER 0.1UF 50V X7R 0603 | Cap-0603 | CL10B104KB8WPNC | Samsung | 0.1uF | 13
7 | Capacitor | C9, C18, C19 | CAP CER 4.7UF 50V X7R 1206 | Cap-1206 | UMK316AB7475KL-T | Taiyo Yuden | 4.7uF | 3
8 | Capacitor | C10, C11, C121, C124 | CAP CER 0.22UF 50V X7R 1206 | Cap-1206 | CC1206JKX7R9BB224 | Yageo | 220nF | 4
9 | Capacitor | C12, C13, C14 | CAP CER 47UF 25V X5R 1206 | Cap-1206 | GRM31CR61E476ME44L | Murata | 47uF | 3
10 | Capacitor | C16 | CAP CER 6.8PF 50V C0G/NPO 0402 | Cap-0402 | CC0402CRNPO9BN6R8 | Yageo | 6.8pF | 1
11 | Capacitor | C20, C21 | CAP CER 2.2UF 25V X5R 0402 | Cap-0402 | GRM155R61E225KE11D | Murata | 2.2uf | 2
12 | Capacitor | C22, C55, C60, C63, C65 | CAP CER 4.7UF 10V X5R 0402 | Cap-0402 | CC0402KRX5R6BB475 | Yageo | 4.7uF | 5
13 | Capacitor | C23, C24, C25, C26, C27, C28, C29, C30, C31, C32, C35, C37, C38, C43, C45, C46, C47, C48, C51, C58, C59, C61, C62, C64, C66, C67, C68, C69, C70, C71, C72, C73, C74, C75, C76, C77, C78, C79, C80, C81, C82, C83, C84, C85, C86, C87, C88, C89, C90, C91, C92, C93, C94, C95, C96, C99, C100, C101, C107, C115, C116, C119 | CAP CER 0.1UF 16V X7R 0402 | Cap-0402 | CC0402JRX7R7BB104 | Yageo | 0.1uF | 62
14 | Capacitor | C33, C34, C36, C97 | CAP CER 1UF 16V X5R 0402 | Cap-0402 | CC0402KRX5R7BB105 | Yageo | 1uF | 4
15 | Capacitor | C39, C40, C41, C42, C53, C54 | CAP CER 15PF 50V C0G/NPO 0201 | Cap-0201 | CC0201JRNPO9BN150 | Yageo | 15pF | 6
16 | Capacitor | C44 | CAP CER 10UF 10V X5R 0402 | Cap-0402 | CC0402MRX5R6BB106 | Yageo | 10uF | 1
17 | Capacitor | C49, C98 | 50V 470pF ±10% 0402 Multilayer Ceramic Capacitors MLCC - SMD/SMT ROHS | Cap-0402 | GRM155R11H471KA01D | Murata Electronics | 470pF | 2
18 | Capacitor | C50 | CAP CER 1UF 10V X5R 0402 | Cap-0402 | CC0402KRX5R6BB105 | Yageo | 1uF | 1
19 | Capacitor | C52 | CAP CER 1000PF 2KV X7R 1206 | Cap-1206 | CC1206KKX7RDBB102 | Yageo | 1000pF | 1
20 | Capacitor | C102, C103, C104, C105, C110, C111, C112, C113 | CAP CER 10PF 50V C0G/NP0 0402 | Cap-0402 | GRM1555C1H100JA01D | Murata | 10pF | 8
21 | Capacitor | C106, C114 | CAP CER 0.022UF 16V X7R 0402 | Cap-0402 | CC0402JRX7R7BB223 | Yageo | 22nF | 2
22 | Capacitor | C108, C109 | CAP CER 30PF 50V C0G/NPO 0402 | Cap-0402 | CC0402GRNPO9BN300 | Yageo | 30pF | 2
23 | Capacitor | C117 | CAP CER 10000PF 50V X7R 0603 | Cap-0603 | CC0603KRX7R9BB103 | Yageo | 10000pF | 1
24 | Capacitor | C120 | 50V 6.8nF X7R ±10% 0603 | Cap-0603 | 0603B682K500NT | FH | 6.8nF | 1
25 | Capacitor | C122 | CAP CER 0.47UF 16V X7R 0603 | Cap-0603 | GRM188R71C474KA88D | Murata | 470nF | 1
26 | Capacitor | C123 | CAP CER 1000PF 25V X7R 0402 | Cap-0402 | CC0402KRX7R8BB102 | Yageo | 1nF | 1
27 | Capacitor | C125 | CAP CER 2.2UF 16V X7R 1206 | Cap-1206 | CC1206KKX7R7BB225 | Yageo | 2.2uF | 1
28 | Capacitor | C126 | CAP CER 470PF 50V X7R 0603 | Cap-0603 | CC0603KPX7R9BB471 | Yageo | 470pF | 1
29 | Capacitor | C128, C129, C130, C135, C136, C137 | CAP CER 22UF 25V X5R 0805 | Cap-0805 | CC0805MKX5R8BB226 | Yageo | 22uF | 6
30 | Capacitor | C139 | CAP CER 270PF 50V C0G/NPO 0402 | Cap-0402 | CC0402JRNPO9BN271 | Yageo | 270pF | 1
31 | Capacitor | C146, C149, C156 | CAP CER 100PF 50V C0G/NPO 0402 | Cap-0402 | CC0402JRNPO9BN101 | Yageo | 100pF | 3
32 | Capacitor | C147, C157 | CAP CER 12PF 50V C0G/NP0 0402 | Cap-0402 | GJM1555C1H120GB01D | Murata | 12pF | 2
33 | Capacitor | C152, C154 | CAP CER 1UF 25V X7R 0603 | Cap-0603 | C1608X7R1E105K080AB | TDK | 1uF | 2
34 | Tantalum Capacitors | C153 | CAP TANT 10UF 10% 35V 2312 | Case-C | TAJC106K035RNJ | Kyocera AVX | 10uF | 1
35 | Diode | D1 | TVS DIODE 58VWM 93.6VC SMB | SMB_ | SMBJ58A-13-F | Diodes | - | 1
36 | (TVS/ESD) | D2 | 26.7V 24V SOD-123 ESD and Surge Protection (TVS/ESD) ROHS | SOD-123 | AZ4024-01G | AMAZING | - | 1
37 | TVS Diodes | D3 | TVS DIODE 26VWM 42.1VC SMB | SMB_ | SMBJ26A-13-F | Diodes | - | 1
38 | (TVS/ESD) | D4 | 6V 5V SOD-123 ESD and Surge Protection (TVS/ESD) ROHS | SOD-123 | AZ3005-01G | AMAZING | - | 1
39 | Diode | D5, D58, D59, D60, D61 | TVS SURGE PROTECTOR 1-CH 3.3V | SOD-123 | AZ3003-01G | Amazing | - | 5
40 | (TVS/ESD) | D6, D7, D8, D9, D10 | DIODE BIDIR ESD X4DFN2 | DFN-2(0.3x0.6) | ESDM2033MX4T5G | ON Semiconductor | - | 5
41 | TVS Diodes | D11 | TVS DIODE 3VWM SOT323-5 | SOT-323-5 | ESDALC6V1W5 | STMicroelectronics | - | 1
42 | ESD Diode | D12 | TVS DIODE 5.25VWM 17VC SOT23-6 | SOT-23-6 | USBLC6-4SC6 | STMicroelectronics | - | 1
43 | TVS Diodes | D13 | TVS DIODE 5VWM 11.6VC 1610 | Diode 1610 | ESDA7P60-1U1M | STMicroelectronics | - | 1
44 | TVS Diodes | D14 | TVS DIODE 3VWM ST0201 | Diode-0201 | ESDALC6V1-1U2 | STMicroelectronics | - | 1
45 | TVS Diodes | D15, D16, D17, D18, D19, D20, D21, D22 | TVS DIODE 24VWM 40VC SOT23-3 | SOT-23 | CDSOT23-T24CAN-Q | Bourns | - | 8
46 | Diode | D23, D24, D25, D26, D27, D28 | SOT-23 TVS ROHS | SOT-23 | SM712 | TECH PUBLIC | - | 6
47 | Schottky Diode | D29, D30, D31, D32 | 60V 700mV@1A 1A SMA(DO-214AC) Schottky Barrier Diodes (SBD) ROHS | SMA | SS16 | MDD | - | 4
48 | Zener diode | D33, D34, D35, D36 | DIODE ZENER 16V 1.5W SMA | SMA | 1SMA5930BT3G | onsemi | - | 4
49 | Diode | D37, D38, D39, D40, D43, D44, D47, D48 | DIODE GEN PURP 100V 300MA SOD123 | SOD-123 | 1N4148W-7-F | Diodes | - | 8
50 | Diode | D42, D45, D46, D49, D54, D55, D56, D57 | DIODE ZENER 3.3V 200MW SOD323F | SOD323F | MM3Z3V3B | ON Semiconductor / Fairchild | - | 8
51 | Diodes | D50 | DIODE ZENER 3.9V 500MW SOD123 | SOD-123 | MMSZ4686T1G | ON Semiconductor | - | 1
52 | Diode | D51 | DIODE SCHOTTKY 60V 3A SMA | SMA(DO-214AC) | B360A-13-F | Diodes | - | 1
53 | Rectifier Diodes | D52, D53 | DIODE SCHOTTKY 60V 3A SMC | SMC | B360-13-F | Diodes | - | 2
54 | Fuses | F1 | PTC RESET FUSE 6V 1.1A 0805 | Fuse-0805 | 0805L110SLYR | Littelfuse | - | 1
55 | Fuses | F2, F3, F4, F5, F6, F7 | 30V 30mA 20A 90mA 0603 Resettable Fuses ROHS | Fuse-0603 | SMD0603-003/30N | BHFUSE | - | 6
56 | Ferrite Beads | FB1 | FERRITE BEAD 600 OHM 0603 1LN | IND-0603 (1608 Metric) | BLM18HG601SN1D | Murata | - | 1
57 | Ferrite Bead | FB2, FB3, FB4, FB5 | FERRITE BEAD 220 OHM 0603 1LN | IND-0603 (1608 Metric) | BLM18PG221SN1D | Murata | - | 4
58 | Fuse Holder | J1 | FUSE HOLDER BLADE 80V PCB | Custom | 178.6165.0002 | Littelfuse Wickmann | - | 1
59 | Terminal Block | J2 | 1x3P 18A -40℃~+105℃ 250V Orange 12~30 Direct Insert 5.08mm 2.5 1 3 Plugin,P=5.08mm Screw Terminal Blocks ROHS | Custom | DB128L-5.08-3P-OG-S | DORABO | - | 1
60 | Male Header | J4 | Gold 250V 3A Straight Square Pins 2.5mm 3P 260℃ 6mm -40℃~+105℃ 3mm 2.54mm Plugin Black Brass 1x3P Plugin,P=2.54mm Pin Headers ROHS | HDR1X3_ | X6511WV-03H-C60D30 | XKB | - | 1
61 | Connectors (RJ45 RJ11) | J5 | RJ45 RJReceptacle 1 有屏蔽 Right-Angle 260℃ Gold Phosphor bronze WithLED -40℃~+85℃ Plugin Ethernet Connectors/Modular Connectors (RJ45 RJ11) ROHS | Custom | X12ADAB1A3DY1027 | XKB Connectivity | - | 1
62 | USB Connectors | J6 | 3A 1 5P Mother -40℃~+85℃ Micro-B SMD USB Connectors ROHS | Custom | U-E-051N-4BH21-S1B | XKB Connection | - | 1
63 | USB Connectors | J7 | 5A 1 16P Mother -25℃~+85℃ Type-C SMD USB Connectors ROHS | Custom | U263-163N-4BQC65 | XKB Connection | - | 1
64 | Connectors (RJ45 RJ11) | J8, J9 | RJ45Receptacle Unshielded 1 Bend-in Gold Phosphor Bronze Without LED -40℃~+85℃ Plugin Ethernet Connectors / Modular Connectors (RJ45 RJ11) ROHS | Custom | X10ADIWK1DY1006 | XKB Connection | - | 2
65 | Male Header | J10, J13, J15, J19, J21, J22 | Gold 250V 3A Straight Square Pins 2.5mm 2P 260℃ 6mm -40℃~+105℃ 3mm 2.54mm Plugin Black Brass 1x2P Plugin,P=2.54mm Pin Headers ROHS | HDR1X2_ | X6511WV-02H-C60D30 | XKB | - | 6
66 | Terminal Block | J11, J12 | 1x3P 18A -40℃~+105℃ 250V Black 12~30 Straight pin 5.08mm 2.5 1 3 Plugin,P=5.08mm Screw terminal ROHS | Custom | DB128L-5.08-3P-BK-S | DIBO | - | 2
67 | Connectors (RJ45 RJ11) | J14 | RJ45Receptacle 4 Unshielded Bend-in Gold Phosphor Bronze Without LED -40℃~+85℃ Plugin Ethernet Connectors / Modular Connectors (RJ45 RJ11) ROHS | Custom | X14CBIWB1DY1027 | XKB Connection | - | 1
68 | Terminal Block | J16, J17 | 1x3P 18A -40℃~+105℃ 250V Green 12~30 Direct Insert 5.08mm 2.5 1 3 Plugin,P=5.08mm Screw Terminal Blocks ROHS | Custom | DB128L-5.08-3P-GN-S | DORABO | - | 2
69 | Terminal Block | J18, J20 | 1x3P 20A -40℃~+105℃ 300V Gray 12~30 Direct Insert 5.08mm 1~2.5 1 3 Plugin,P=5.08mm Screw Terminal Blocks ROHS | Custom | DB128L-5.08-3P-GY-S | DORABO | - | 2
70 | RJ45 Connector | J23, J24 | RJ45 RJReceptacle 1 WithLED Plugin Ethernet Connectors/Modular Connectors (RJ45 RJ11) ROHS | Custom | HR911105A | HANRUN | - | 2
71 | Terminal Block | J25, J35 | 1x5P 20A -40℃~+105℃ 300V Green 12~30 Direct Insert 5.08mm 2.5 1 5 Plugin,P=5.08mm Screw Terminal Blocks ROHS | Custom | DB128V-5.08-5P-GN-S | DORABO | - | 2
72 | Terminal Block | J26, J30 | 1x2P 18A -40℃~+105℃ 250V Orange 12~30 Straight 5.08mm 2.5 1 2 Plugin,P=5.08mm Screw terminal ROHS | Custom | DB128L-5.08-2P-OG-S | DORABO | - | 2
73 | Terminal Block | J27, J31 | 1x2P 20A -40℃~+105℃ 300V Gray 12~30 Straight 5.08mm 1~2.5 1 2 Plugin,P=5.08mm Screw terminal ROHS | Custom | DB128L-5.08-2P-GY-S | DORABO | - | 2
74 | Terminal Block | J28, J32 | 1x2P 18A -40℃~+105℃ 250V Green 12~30 Straight 5.08mm 2.5 1 2 Plugin,P=5.08mm Screw terminal ROHS | Custom | DB128L-5.08-2P-GN-S | DORABO | - | 2
75 | Terminal Block | J29, J33 | 1x2P 18A -40℃~+105℃ 250V Black 12~30 Straight pin 5.08mm 2.5 1 2 Plugin,P=5.08mm Screw terminal ROHS | Custom | DB128L-5.08-2P-BK-S | DIBO | - | 2
76 | Screw Terminal | J34 | 1x12P -40℃~+105℃ 15A 300V Blue 12~24 Direct Insert 5mm 1 12 Plugin,P=5mm Screw Terminal Blocks ROHS | Custom | JL301-50012U01 | JILN | - | 1
77 | Terminal Block | J36 | 1x12P 20A -40℃~+105℃ 300V Green 12~30 Direct Insert 5.08mm 2.5 1 12 Plugin,P=5.08mm Screw Terminal Blocks ROHS | Custom | DB128V-5.08-12P-GN-S | DIBO | - | 1
78 | Inductors | L1 | FIXED IND 15UH 9A 28 MOHM SMD | Custom | SRP1265A-150M | Bourns | 15uH | 1
79 | Inductors | L2 | Coupled Inductors 33uH Shld 20% 2.25A 150mOhms | Custom | MSD1278-333MLD | Coilcraft | 33uH | 1
80 | LED | LED1, LED2, LED3, LED5, LED17 | RED LED 0603 Light Emitting Diodes | LED-0603 | NCD0603R3 | Foshan NationStar Optoelectronics | - | 5
81 | LED | LED4 | yellow 0603 Light Emitting Diodes (LED) ROHS | LED-0603 | NCD0603Y2 | Foshan NationStar Optoelectronics | - | 1
82 | LED | LED6, LED16 | Emerald 0603 Light Emitting Diodes (LED) ROHS | LED-0603 | NCD0603G2 | Foshan NationStar Optoelectronics | - | 2
83 | RGB LED | LED7, LED8, LED9, LED10, LED11, LED12, LED13, LED14, LED15 | Plugin,D=5mm RGB LEDs ROHS | Custom | WS2812D-F5 | Worldsemi | - | 9
84 | MOSFETs | Q1 | MOSFET N-CH 60V 15A PWRDI3333 | PowerDI-3333-8 | DMT6007LFG-7 | Diodes | - | 1
85 | Mosfet | Q2 | N-CHANNEL 20-V (D-S) MOSFET | Sot-23 | SI2302CDS | TECH PUBLIC | - | 1
86 | (BJT) | Q3, Q8, Q9, Q10, Q11 | 40V 200mW 100 200mA NPN SOT-23 Bipolar (BJT) ROHS | SOT-23 | MMBT3904 | ElecSuper | - | 5
87 | Mosfet | Q4, Q5, Q6, Q7 | Trans Mosfet P-ch 30V 4A 3-PIN SOT-23 T/r | SOT-23 | AO3401A | Alpha & Omega Semiconductor | - | 4
88 | BJTs | Q12 | TRANS NPN 40V 0.2A SOT223 | Custom | PZT3904T1G | ON Semiconductor | - | 1
89 | Mosfet | Q13, Q14, Q15, Q16, Q17, Q18 | NPN 246mW 100mA 50V SOT-23 Digital Transistors ROHS | SOT-23 | LMUN2211LT1G | LRC | - | 6
90 | Resistor | R1, R4, R5 | RES SMD 100K OHM 0.1% 1/16W 0402 | Res-0402 | RT0402BRD07100KL | Yageo | 100K | 3
91 | Resistor | R2 | RES 3.9K OHM 1% 1/16W 0402 | Res-0402 | RC0402FR-073K9L | Yageo | 3.9K | 1
92 | Resistor | R3 | RES SMD 698K OHM 0.1% 1/8W 0805 | RES-0805 | RT0805BRD07698KL | Yageo | 698K | 1
93 | Resistors | R6 | RES SMD 51.1K OHM 0.1% 1/8W 0805 | RES-0805 | RT0805BRD0751K1L | Yageo | 51.1K | 1
94 | Resistors | R7 | RES SMD 24.9KOHM 0.1% 1/16W 0402 | Res-0402 | RT0402BRD0724K9L | Yageo | 24.9K | 1
95 | Resistors | R8 | RES 499 OHM 1% 1/16W 0402 | Res-0402 | RC0402FR-07499RL | Yageo | 499R | 1
96 | Resistors | R9, R55, R128, R133, R142, R144 | RES 240 OHM 1% 1/16W 0402 | Res-0402 | RC0402FR-07240RL | Yageo | 240R | 6
97 | Resistors | R10, R11, R12, R13, R14, R15, R16, R17, R18, R19, R20, R21, R22, R23, R24, R25, R26, R27, R28, R29, R30, R31, R32, R33, R34, R35, R36, R37, R38, R39, R40, R41, R42, R43, R44, R45, R46, R47, R48, R49, R51, R52, R54, R59, R60, R61, R62, R63, R64, R65, R66, R67, R68, R69, R70, R71, R72, R73, R74, R75, R76, R77, R78, R79, R80, R81, R82, R83, R84, R85, R86, R87, R88, R89, R90, R91, R92, R93, R94, R95, R96, R97, R98, R99, R100, R101, R102, R103, R104, R105, R106, R107, R108, R109, R110, R111, R112, R113, R114, R115, R116, R117, R118, R151, R152, R154, R156, R157, R159, R160, R161, R162, R164, R165, R167, R168, R169, R172, R173, R174, R175, R176, R177, R178, R180, R182, R183, R185, R186, R187, R188, R189, R190, R191, R193, R194, R195, R197, R198, R208, R209, R210, R217, R218, R219, R221, R222, R223, R227, R228, R229, R233, R234, R249, R262, R264, R265, R266, R304, R305, R306, R308, R309, R323, R324, R325, R326, R327, R328, R336, R337, R338 | RES 0 OHM JUMPER 1/16W 0402 | Res-0402 | RC0402FR-070RL | Yageo | 0R | 172
98 | Resistor | R50, R53, R56, R57, R119, R120, R121, R122, R123, R134, R141, R158, R170, R171, R181, R184, R196, R203, R204, R205, R206, R207, R212, R213, R214, R215, R216, R225, R231, R236, R237, R251, R259, R260, R261, R263, R267, R302, R313, R333, R334, R335 | RES 10K OHM 1% 1/16W 0402 | Res-0402 | RC0402FR-0710KL | Yageo | 10K | 42
99 | Resistor | R58, R138, R139, R163, R199, R200, R201, R202, R211, R220, R226, R232 | RES 75 OHM 5% 1/16W 0402 | Res-0402 | RC0402JR-0775RL | Yageo | 75R | 12
100 | Resistor | R124, R125, R126, R127 | RES SMD 49.9 OHM 1% 1/20W 0201 | Res-0201 | RC0201FR-0749R9L | Yageo | 49.9R | 4
101 | Resistor | R129, R132, R137 | RES 0 OHM JUMPER 1/16W 0402 | Res-0402 | RC0402FR-070RL | Yageo | DNP | 3 | DO NOT PLACE
102 | Resistor | R130, R131, R136, R140 | RES 33 OHM 1% 1/16W 0402 | Res-0402 | RC0402FR-0733RL | Yageo | 33R | 4
103 | Resistor | R135 | RES SMD 12.1K OHM 1/10W 0603 | Res-0603 | RT0603CRD0712K1L | Yageo | 12.1K | 1
104 | Resistor | R143, R145, R147 | RES 47K OHM 1% 1/16W 0402 | Res-0402 | RC0402FR-0747KL | Yageo | 47K | 3
105 | Resistor | R146, R253, R255, R256, R272, R273, R274, R275, R276, R277, R280, R281, R285, R286, R291, R292 | RES 4.7K OHM 1% 1/16W 0402 | Res-0402 | RC0402FR-074K7L | Yageo | 4.7K | 16
106 | Resistor | R148 | RES 2K OHM 1% 1/16W 0402 | Res-0402 | RC0402FR-072KL | Yageo | 2K | 1
107 | Resistor | R149 | RES 22.1K OHM 1% 1/10W 0603 | Res-0603 | RC0603FR-0722K1L | Yageo | 22.1K | 1
108 | Resistor | R150 | RES 47.5K OHM 1% 1/10W 0603 | Res-0603 | RC0603FR-0747K5L | Yageo | 47.5K | 1
109 | Resistor | R153, R155 | RES 5.1K OHM 1% 1/16W 0402 | Res-0402 | RC0402FR-075K1L | Yageo | 5.1K | 2
110 | Resistor | R166, R179, R192, R224, R230, R235 | RES 120 OHM 1% 1/10W 0603 | Res-0603 | RC0603FR-07120RL | Yageo | 120R | 6
111 | Resistor | R238, R239, R240, R241, R244, R245, R246, R247, R307 | RES 49.9 OHM 1% 1/10W 0603 | Res-0603 | RC0603FR-0749R9L | Yageo | 49.9R | 9
112 | Resistor | R242, R248 | RESISTOR 0402 JUMPER ZERO OHM | Res-0402 | AC0402FR-070RL | Yageo | 0R | 2
113 | Resistor | R243, R254, R257, R258 | RES SMD 330R 100 mW 0603 | Res-0603 | RC0603JR-07330RL | Yageo | 330R | 4
114 | Resistor | R250 | RES SMD 12.1KOHM 0.1% 1/16W 0402 | Res-0402 | RT0402BRD0712K1L | Yageo | 12.1k | 1
115 | Resistor | R252 | RES 4.7K OHM 1% 1/16W 0402 | Res-0402 | RC0402FR-074K7L | Yageo | DNP | 1 | DO NOT PLACE
116 | Resistor | R268, R269, R270, R271 | RES 20K OHM 1% 1/16W 0402 | Res-0402 | RC0402FR-0720KL | Yageo | 20K | 4
117 | Resistor | R278, R279, R282, R283, R287, R288, R293, R294 | 62.5mW Thick Film Resistors 50V ±100ppm/℃ ±1% 4.3kΩ 0402 Chip Resistor - Surface Mount ROHS | Res-0402 | 0402WGF4301TCE | Royal Electronic Factory | 4.3K | 8
118 | Resistor | R284, R289, R290, R295 | RES 120 OHM 5% 1/10W 0603 | Res-0603 | RC0603JR-07120RL | Yageo | 120R | 4
119 | Resistor | R296, R300, R303, R311, R314, R320 | RES 0 OHM JUMPER 1/8W 0805 | Res-0805 | RC0805FR-070RL | Yageo | 0R | 6
120 | Resistor | R297, R298 | RES 0 OHM JUMPER 1/8W 0805 | Res-0805 | RC0805FR-070RL | Yageo | DNP | 2 | DO NOT PLACE
121 | Resistor | R299 | RES 200 OHM 1% 1/8W 0805 | RES-0805 | RC0805FR-07200RL | Yageo | 200R | 1
122 | Resistors | R301 | RES SMD 20 OHM 0.1% 1/16W 0402 | Res-0402 | RT0402BRD0720RL | Yageo | 20R | 1
123 | Resistor | R310, R319, R329, R330, R331, R332 | RES 100 OHM 1% 1/16W 0402 | Res-0402 | RC0402FR-07100RL | Yageo | 100R | 6
124 | Resistor | R312 | RES SMD 422K OHM 0.1% 1/8W 0805 | RES-0805 | RT0805BRD07422KL | Yageo | 422k | 1
125 | Resistor | R315 | RES 49.9K OHM 1% 1/8W 0805 | RES-0805 | RC0805FR-0749K9L | Yageo | 49.9K | 1
126 | Resistors | R316 | RES SMD 412K OHM 0.1% 1/8W 0805 | RES-0805 | RT0805BRD07412KL | Yageo | 412K | 1
127 | Resistor | R317 | RES SMD 1.6K OHM 0.1% 1/16W 0402 | Res-0402 | RT0402BRD071K6L | Yageo | 1.6K | 1
128 | Resistors | R318 | RES SMD 58.3KOHM 0.1% 1/16W 0402 | Res-0402 | RT0402BRD0758K3L | Yageo | 58.3K | 1
129 | Resistor | R321, R322 | RES 1K OHM 1% 1/16W 0402 | Res-0402 | RC0402FR-071KL | Yageo | 1K | 2
130 | Resistor | R339, R340, R341, R342, R343, R344 | RES 560 OHM 1% 1/16W 0402 | Res-0402 | RC0402FR-07560RL | Yageo | 560R | 6
131 | Switch | SW1, SW2, SW3, SW4, SW5, SW6, SW7 | SWITCH TACTILE SPST-NO 0.05A 12V | Custom | B3U-1000P | Omron | - | 7
132 | DIP Switches | SW8 | 3 positions SPST Black Flat Toggle, Raised Style SMD-6P,6x7.6mm DIP Switches ROHS | Custom | DSIC03LSGET | DongGuan KINGTEK Industrial Co.,LTD | - | 1
133 | RJ45 Transformer | T1 | XFRMR MAGNETIC 1PORT 1:1 10/100 | Custom | H1102NL | Pulse | - | 1
134 | IC | U1 | OR Controller N+1 ORing Controller N-Channel 1:1 SOT-23-6 | SOT-23-6 | LM74700QDBVRQ1 | Texas Instruments | - | 1
135 | IC | U2 | IC REG BUCK ADJ 4A 13WQFN | 13-WQFN-HR (3x2) | LM60440AQRPKRQ1 | Texas Instruments | - | 1
136 | IC | U3 | IC REG LINEAR 3.3V 1.3A 6DFN | DFN-6(3x3) | ST1L05APU33R | STMicroelectronics | - | 1
137 | IC | U4 | IC MCU 32BIT 1MB FLASH 144LQFP | LQFP-144(20x20) | STM32H723ZGT6 | STMicroelectronics | - | 1
138 | IC | U5 | IC TRANSCEIVER 1/1 24SQFN | 24-QFN (4x4) | LAN8742A-CZ-TR | Microchip | - | 1
139 | IC | U6 | IC PWR SWITCH N-CHAN 1:1 SOT23-5 | SOT-23-5 | STMPS2161STR | STMicroelectronics | - | 1
140 | (TVS/ESD) | U7, U9 | 6A 12V 150W 6V Unidirectional 5V SOT-23-6 ESD and Surge Protection (TVS/ESD) ROHS | SOT-23-6 | USBLC6-2SC6 | TECH PUBLIC | - | 2
141 | IC | U8 | Full Speed USB to UART Bridge USB 2.0 3.3V T/R Automotive 28-Pin QFN EP | 28-QFN (5x5)_ | CP2102N-A02-GQFN28R | Silicon Labs | - | 1
142 | IC | U10, U11, U12 | IC TRANSCEIVER HALF 1/1 8SOIC | SOIC-8(0.154", 3.90mm Width) | TCAN3414DR | Texas Instruments | - | 3
143 | IC | U13, U14 | IC TRANSCEIVER FULL 1/1 16VQFN | 16-QFN (3x3). | TRSF3221EIRGTR | Texas Instruments | - | 2
144 | IC | U15, U16, U17 | IC TRANSCEIVER HALF 1/1 8SOIC | SOIC-8(0.154", 3.90mm Width) | THVD1449DR | Texas Instruments | - | 3
145 | IC | U18 | 2/3-PORT ETHERCAT SLAVE CTLR | QFN-64-EP(9x9) | LAN9253-I/R4X | Microchip | - | 1
146 | IC | U19 | IC EEPROM 256KBIT I2C 1MHZ 8SOIC | Custom | CAT24C256WI-GT3 | ON Semiconductor | - | 1
147 | IC | U20, U21, U22, U23, U24, U25, U26, U27 | 70V 5kV 50mA 100mV@1mA,20mA 1 6V 1.2V DC SMD-4 Transistor Output Optocoupler ROHS | Custom | PC817C | Slkor | - | 8
148 | IC | U28 | IC DAC 16BIT 16WQFN | 16-WQFN (4x4) | DAC161S997RGHR | Texas Instruments | - | 1
149 | IC | U29 | IC REG BCK SPLIT RAIL ADJ 8SOPWR | 8-SO PowerPad | TPS54360DDAR | Texas Instruments | - | 1
150 | IC | U30 | IC OPAMP GP 4 CIRCUIT 14TSSOP | 14-TSSOP | OPA4192IPWR | Texas Instruments | - | 1
151 | IC | U31 | IC DAC 16BIT V-OUT 14VQFN | 14-VQFN (3.5x3.5) | DAC8832ICRGYT | Texas Instruments | - | 1
152 | IC | U32 | IC VREF SERIES 0.05% 8VSSOP | VSSOP-8-0.65mm | REF5050IDGKT | Texas Instruments | - | 1
153 | Crystal | X1, X3 | CRYSTAL 25.0000MHZ 12PF SMD | Custom | Q22FA12800090 | Seiko Epson | 25MHz | 2
154 | Crystal | X2 | CRYSTAL 32.7680KHZ 12.5PF SMD | Custom | NX3215SA-32.768K-STD-MUA-8 | NDK | 32.7680KHZ | 1
155 | Crystal | X4 | 25MHz 贴片晶振 18pF ±10ppm ±20ppm SMD3225-4P Crystals ROHS | SMD3225-4P | X322525MRB4SI | YXC | 25MHz | 1
156 | Peripheral | Fuse | 32V 1kA Blade fuse 3A Automotive Fuses ROHS | Custom | 0287003.PXCN | Littelfuse | - | 1
157 | Peripheral | Shunt Jumper | Open top 3A 2.54mm P=2.54mm Shunts, Jumpers ROHS | Custom | X2541-A1NIB | XKB Connection | - | 6
158 | Peripheral | led induction light | - | Custom | SIRON D021 | SIRON | - | 1 | Siron
159 | Peripheral | Photoelectric Sensor | - | Custom | SiRON K070-8-1 | SIRON | - | 4 | Siron
160 | Peripheral | Reed Sensor | - | Custom | - | - | - |  | Client have not provided any details of this
161 | Peripheral | Tag Connect Cable | TC2030-CTX 6-Pin Cable for ARM Cortex ATMEL | Custom | TC2030-CTX | - | - | 1 | Qty: 2 cables per whole order
162 | Peripheral | VDF | - | Custom | - | - | - | - | Should be provided by client for testing