## Sheet1
# | Item Type | Designator | Description | Footprint | Manufacturer Part Number | Manufacturer | Value | Quantity | Remarks
1 | Capacitor | C1, C2, C22, C24, C25, C26, C44, C45 | CAP CER 4.7UF 50V X7R 1206 | Cap-1206 | UMK316AB7475KL-T | Taiyo Yuden | 4.7uF | 8
2 | Capacitor | C3, C4, C5 | 100V 10uF X7R ±10% 1210 Multilayer Ceramic Capacitors MLCC - SMD/SMT ROHS | Cap-1210 | FS32X106K101EGG | PSA(Prosperity Dielectrics) | 10uF | 3
3 | Capacitor | C6 | CAP CER 1UF 100V X7R 1206 | Cap-1206 | GRM31CR72A105KA01K | Murata | 1uF | 1
4 | Capacitor | C7 | CAP ALUM 220UF 20% 50V SMD | UCD-220uF-10mmDia | UCD1H221MNL1GS | Nichicon | 220uF | 1
5 | Capacitor | C8 | 47uF 50V 66mA@120Hz ±20% SMD,D6.3xL7.7mm Aluminum Electrolytic Capacitors - SMD ROHS | Custom | RVT1H470M0607 | ROQANG | 47uF | 1
6 | Capacitor | C9 | CAP CER 0.022UF 100V X7R 0805 | Cap-0805 | CC0805JRX7R0BB223 | Yageo | 22nF | 1
7 | Capacitor | C10, C23 | CAP CER 10UF 50V X5R 0805 | Cap-0805 | GRM21BR61H106ME43L | Murata | 10uF | 2
8 | Capacitor | C11, C14 | CAP CER 1UF 50V X5R 0603 | Cap-0603 | CL10A105KB8NNNC | Samsung | 1uF | 2
9 | Capacitor | C12, C16, C17, C20, C42 | CAP CER 0.1UF 50V X7R 0603 | Cap-0603 | CL10B104KB8WPNC | Samsung | 0.1uF | 5
10 | Capacitor | C13 | CAP CER 1UF 25V X5R 0402 | Cap-0402 | CC0402KRX5R8BB105 | Yageo | 1uF | 1
11 | Capacitor | C15 | CAP CER 0.033UF 25V X7R 0402 | Cap-0402 | CC0402KRX7R8BB333 | Yageo | 33nF | 1
12 | Capacitor | C18 | CAP CER 0.068UF 50V X7R 0402 | Cap-0402 | CC0402KRX7R9BB683 | Yageo | 68nF | 1
13 | Capacitors | C19 | CAP CER 1000PF 50V X7R 0402 | Cap-0402 | CC0402KRX7R9BB102 | Yageo | 1nF | 1
14 | Capacitor | C21 | CAP CER 0.1UF 50V X5R 0603 | Cap-0603 | CC0603KRX5R9BB104 | Yageo | 100nF | 1
15 | Capacitor | C27, C28, C29, C30, C31, C32, C33, C34, C35, C36 | CAP CER 10000PF 50V X7R 0402 | Cap-0402 | CC0402KRX7R9BB103 | Yageo | 10nF | 10
16 | Capacitors | C37, C38, C39, C40, C41 | CAP CER 22UF 25V X7R 1210 | Cap-1210 | GRM32ER71E226KE15L | Murata | 22uF | 5
17 | Capacitor | C43 | CAP CER 100PF 50V C0G/NPO 0402 | Cap-0402 | CC0402JRNPO9BN101 | Yageo | 100pF | 1
18 | Capacitor | C46, C48, C49, C50, C51, C52, C53, C54, C55, C56, C57 | CAP CER 0.1UF 16V X7R 0402 | Cap-0402 | CC0402JRX7R7BB104 | Yageo | 0.1uF | 11
19 |  | C47 | CAP CER 4.7UF 10V X5R 0402 | Cap-0402 | CC0402KRX5R6BB475 | Yageo | 4.7uF | 1
20 | Capacitor | C58, C59, C60, C61 | CAP CER 0.1UF 100V X7R 0603 | Cap-0603 | CC0603KRX7R0BB104 | Yageo | 0.1uF | 4
21 | Diode | D1 | DIODE SCHOTTKY 100V 20A D2PAK | D2Pak. | STPS20M100SG-TR | STMicroelectronics | - | 1
22 | Diode | D2, D6 | DIODE SCHOTTKY 60V 6.4A TO277A | TO-277A | V25PN60-M3/86A | Vishay Semiconductors | - | 2
23 | Diode | D3 | TVS DIODE 58VWM 93.6VC SMB | SMB_ | SMBJ58A-13-F | Diodes | - | 1
24 | (TVS/ESD) | D4 | 26.7V 24V SOD-123 ESD and Surge Protection (TVS/ESD) ROHS | SOD-123 | AZ4024-01G | AMAZING | - | 1
25 | TVS Diodes | D5 | TVS DIODE 26VWM 42.1VC SMB | SMB_ | SMBJ26A-13-F | Diodes | - | 1
26 | (TVS/ESD) | D7 | 6V 5V SOD-123 ESD and Surge Protection (TVS/ESD) ROHS | SOD-123 | AZ3005-01G | AMAZING | - | 1
27 | Diode | D8 | TVS SURGE PROTECTOR 1-CH 3.3V | SOD-123 | AZ3003-01G | Amazing | - | 1
28 | TVS Diodes | D9 | TVS DIODE 24VWM 40VC SOT23-3 | SOT-23 | CDSOT23-T24CAN-Q | Bourns | - | 1
29 | Diode | D10 | SOT-23 TVS ROHS | SOT-23 | SM712 | TECH PUBLIC | - | 1
30 | (TVS/ESD) | D11 | DIODE BIDIR ESD X4DFN2 | DFN-2(0.3x0.6) | ESDM2033MX4T5G | ON Semiconductor | - | 1
31 | TVS Diodes | D12 | TVS DIODE 3VWM SOT323-5 | SOT-323-5 | ESDALC6V1W5 | STMicroelectronics | - | 1
32 | Fuses | F1 | PTC RESET FUSE 6V 1.1A 0805 | Fuse-0805 | 0805L110SLYR | Littelfuse | - | 1
33 | Fuse Holder | J1 | FUSE HOLDER BLADE 80V PCB | Custom | 178.6165.0002 | Littelfuse Wickmann | - | 1
34 | Terminal Block | J2 | 1x2P 18A -40℃~+105℃ 250V Orange 12~30 Straight 5.08mm 2.5 1 2 Plugin,P=5.08mm Screw terminal ROHS | Custom | DB128L-5.08-2P-OG-S | DORABO | - | 1
35 | Ethernet Connectors | J3 | RJ45Receptacle Unshielded 1 Bend-in Gold Phosphor Bronze Without LED Plugin Ethernet Connectors / Modular Connectors (RJ45 RJ11) ROHS | Custom | HC-RJ45-5622-1-6-Y | HCTL | - | 1
36 | Male Header | J5, J6 | Gold 250V 3A Straight Square Pins 2.5mm 2P 260℃ 6mm -40℃~+105℃ 3mm 2.54mm Plugin Black Brass 1x2P Plugin,P=2.54mm Pin Headers ROHS | HDR1X2_ | X6511WV-02H-C60D30 | XKB | - | 2
37 | Male Header | J9 | Gold 250V 3A Straight Square Pins 2.5mm 3P 260℃ 6mm -40℃~+105℃ 3mm 2.54mm Plugin Black Brass 1x3P Plugin,P=2.54mm Pin Headers ROHS | HDR1X3_ | X6511WV-03H-C60D30 | XKB | - | 1
38 | Male Pin Header | J12, J13, J16, J17 | Gold 250V 3A Policy 2.5mm 6P -40℃~+105℃ 2.54mm Double Row Black Brass 2x3P 2.54mm Plugin,P=2.54mm Pin Headers ROHS | Custom | X6521WV-2x03H-C60D30 | XKB | - | 4
39 | Terminal Block | J18, J19, J20, J21 | 1x3P 20A -40℃~+105℃ 300V Gray 12~30 Direct Insert 5.08mm 1~2.5 1 3 Plugin,P=5.08mm Screw Terminal Blocks ROHS | Custom | DB128L-5.08-3P-GY-S | DORABO | - | 4
40 | Relays | K1, K2, K3, K4 | RELAY GEN PURPOSE SPDT 8A 24V | Custom | G6RN-1-DC24 | Omron | - | 4
41 | Inductor | L1 | 13.8A 15uH Integrated molded inductor ±20% 15.5A SMD,11.9x11mm Power Inductors ROHS | Custom | FEXL1010A-150M | cjiang | 15uH | 1
42 | Inductor | L2 | Fixed Ind 6.8UH 12A 13.5MOHM SMD | Custom | MWSA1206S-6R8MT | Sunlord | 6.8uH | 1
43 | Inductor | L3 | 2.26A 4.7uH ±20% SMD,7.3x7.3mm Power Inductors ROHS | Custom | YPRH0703-4R7M | YJYCOIN | 4.7uH | 1
44 | Ferrite Bead | L4 | FERRITE BEAD 600 OHM 0402 1LN | IND-0402 | BLM15AG601SN1D | Murata | - | 1
45 | LED | LED1, LED2, LED3, LED4, LED5 | RED LED 0603 Light Emitting Diodes | LED-0603 | NCD0603R3 | Foshan NationStar Optoelectronics | - | 5
46 | RGB LED | LED6, LED7, LED8, LED9, LED10 | Plugin,D=5mm RGB LEDs ROHS | Custom | WS2812D-F5 | Worldsemi | - | 5
47 | LED | LED11, LED12, LED13, LED14 | blue 0603 Light Emitting Diodes (LED) ROHS | LED-0603 | NCD0603B3 | Foshan NationStar Optoelectronics | - | 4
48 | MOSFETs | Q1 | MOSFET N-CH 60V 19A/100A 8VSON | 8-VSONP (5x6) | CSD18531Q5A | Texas Instruments | - | 1
49 | MOSFETs | Q2 | MOSFET N-CH 100V 9.7A/50A 8VSON | 8-VSON-CLIP (3.3x3.3) | CSD19537Q3 | Texas Instruments | - | 1
50 | Mosfet | Q3 | N-CHANNEL 20-V (D-S) MOSFET | Sot-23 | SI2302CDS | TECH PUBLIC | - | 1
51 | Resistors | R1 | RES SMD 348 OHM 0.1% 1/16W 0402 | Res-0402 | RT0402BRD07348RL | Yageo | 348R | 1
52 | Resistor | R2 | RES 100 OHM 1% 1/16W 0402 | Res-0402 | RC0402FR-07100RL | Yageo | 100R | 1
53 | Resistor | R3 | RES SMD 120K OHM 0.1% 1/16W 0402 | Res-0402 | RT0402BRD07120KL | Yageo | 120K | 1
54 | Resistor | R4 | RES SMD 100K OHM 0.1% 1/16W 0402 | Res-0402 | RT0402BRD07100KL | Yageo | 100K | 1
55 | Resistor | R5, R68, R69, R70, R71 | RES 3.9K OHM 1% 1/16W 0402 | Res-0402 | RC0402FR-073K9L | Yageo | 3.9K | 5
56 | Resistor | R6 | RES 48.7K OHM 1% 1/10W 0603 | Res-0603 | RC0603FR-0748K7L | Yageo | 48.7K | 1
57 | Resistors | R7 | RES 2.49K OHM 1% 1/16W 0402 | Res-0402 | RC0402FR-072K49L | Yageo | 2.49K | 1
58 | Resistor | R8 | RES SMD 2.94KOHM 0.1% 1/16W 0402 | Res-0402 | RT0402BRD072K94L | Yageo | 2.94K | 1
59 | Resistor | R9 | 2W 12mΩ Current Sensing Resistors ±50ppm/℃ ±1% 2512 Current Sense Resistors / Shunt Resistors ROHS | RES-2512 | FMF25FPJR012-LH | PSA(Prosperity Dielectrics) | 12mR | 1
60 | Resistor | R10, R20, R31, R35, R54, R55, R64, R65, R66 | RES 10K OHM 1% 1/16W 0402 | Res-0402 | RC0402FR-0710KL | Yageo | 10K | 9
61 | Resistor | R11 | RES SMD 698K OHM 0.1% 1/8W 0805 | RES-0805 | RT0805BRD07698KL | Yageo | 698K | 1
62 | Resistor | R12 | RES SMD 20K OHM 0.1% 1/16W 0402 | Res-0402 | RT0402BRD0720KL | Yageo | 20K | 1
63 | Resistor | R13 | RES SMD 2.87KOHM 0.1% 1/16W 0402 | Res-0402 | RT0402BRD072K87L | Yageo | 2.87k | 1
64 | Resistors | R14 | RES SMD 51.1K OHM 0.1% 1/8W 0805 | RES-0805 | RT0805BRD0751K1L | Yageo | 51.1K | 1
65 | Resistor | R15 | RES SMD 191K OHM 0.1% 1/16W 0402 | Res-0402 | RT0402BRD07191KL | Yageo | 191K | 1
66 | Resistor | R16, R76, R77, R78, R79 | RES SMD 10K OHM 0.1% 1/16W 0402 | Res-0402 | RT0402BRD0710KL | Yageo | 10K | 5
67 | Resistor | R17 | RES 499 OHM 1% 1/16W 0402 | Res-0402 | RC0402FR-07499RL | Yageo | 499R | 1
68 | Resistor | R18 | RES 2K OHM 1% 1/16W 0402 | Res-0402 | RC0402FR-072KL | Yageo | 2K | 1
69 | Resistors | R19 | RES 240 OHM 1% 1/16W 0402 | Res-0402 | RC0402FR-07240RL | Yageo | 240R | 1
70 | Resistors | R21, R22, R23, R25, R26, R27, R28, R30, R32, R33, R39, R40, R41, R42, R43, R44, R45, R46, R47, R48, R49, R50, R51, R52, R53, R56, R57, R58, R59, R60, R61, R62, R63 | RES 0 OHM JUMPER 1/16W 0402 | Res-0402 | RC0402FR-070RL | Yageo | 0R | 33
71 | Resistor | R24, R36, R37, R38, R67 | RES 75 OHM 5% 1/16W 0402 | Res-0402 | RC0402JR-0775RL | Yageo | 75R | 5
72 | Resistor | R29, R34 | RES 120 OHM 1% 1/10W 0603 | Res-0603 | RC0603FR-07120RL | Yageo | 120R | 2
73 | Resistors | R72, R73, R74, R75 | RES SMD 137K OHM 0.1% 1/16W 0402 | Res-0402 | RT0402BRD07137KL | Yageo | 137K | 4
74 | Switch | SW1, SW3 | SWITCH TACTILE SPST-NO 0.05A 12V | Custom | B3U-1000P | Omron | - | 2
75 | Switch | SW2 | 2 positions SPST Black Flat Toggle, Raised Style SMD-4P,5.1x6mm DIP Switches ROHS | Custom | DSIC02LSGET | DongGuan | - | 1
76 | IC | U1 | 2.2MHZ WIDE INPUT NONSYNCHRONOUS | HTSSOP-14-EP | LM5156HPWPR | Texas Instruments | - | 1
77 | IC | U2 | OR Controller N+1 ORing Controller N-Channel 1:1 SOT-23-6 | SOT-23-6 | LM74700QDBVRQ1 | Texas Instruments | - | 1
78 | IC | U3 | IC REG BUCK 5V 2A TSOT26 | TSOT-23-6 | AP63205WU-7 | Diodes | - | 1
79 | IC | U4 | IC REG BUCK ADJ 6A 10VQFN | 10-VQFN-HR (3x3) | TPS56637RPAR | Texas Instruments | - | 1
80 | IC | U5 | IC REG LINEAR 3.3V 1.3A 6DFN | DFN-6(3x3) | ST1L05APU33R | STMicroelectronics | - | 1
81 | IC | U6 | IC TRANSCEIVER HALF 1/1 8SOIC | SOIC-8(0.154", 3.90mm Width) | TCAN3414DR | Texas Instruments | - | 1
82 | IC | U7 | IC TRANSCEIVER HALF 1/1 8SOIC | SOIC-8(0.154", 3.90mm Width) | THVD1449DR | Texas Instruments | - | 1
83 | IC | U8 | IC MCU 32BIT 32KB FLASH 28UFQFPN | 28-UFQFPN (4x4) | STM32F042G6U6 | STMicroelectronics | - | 1
84 | IC | U9 | IC PWR RELAY 7NPN 1:1 16SOIC | 16-SOIC (0.154", 3.90mm Width) | ULN2003AIDR | Texas Instruments | - | 1
85 | Peripheral | Fuse | 32V Blade fuse 7.5A Automotive Fuses ROHS | Custom | 028707.5PXCN | Littelfuse | - | 1
86 | Peripheral | Shunt Jumper | Open top 3A 2.54mm P=2.54mm Shunts, Jumpers ROHS | Custom | X2541-A1NIB | XKB Connection | - | 6
87 | Peripheral | Tag Connect Cable | TC2030-CTX 6-Pin Cable for ARM Cortex ATMEL | Custom | TC2030-CTX | - | - | 1 | Qty: 2 cables per whole order