## Sheet1
# | Item Type | Designator | Description | Footprint | Manufacturer Part Number | Manufacturer | Value | Quantity | Remarks
1 | Capacitor | C1 | CAP ALUM 220UF 20% 50V SMD | UCD-220uF-10mmDia | UCD1H221MNL1GS | Nichicon | 220uF | 1
2 | Capacitor | C2 | 47uF 50V 66mA@120Hz ±20% SMD,D6.3xL7.7mm Aluminum Electrolytic Capacitors - SMD ROHS | Custom | RVT1H470M0607 | ROQANG | 47uF | 1
3 | Capacitors | C3 | CAP CER 0.022UF 100V X7R 0805 | Cap-0805 | CC0805JRX7R0BB223 | Yageo | 22nF | 1
4 | Capacitors | C4, C10 | CAP CER 10UF 50V X5R 0805 | Cap-0805 | GRM21BR61H106ME43L | Murata | 10uF | 2
5 | Capacitor | C5, C7 | CAP CER 1UF 50V X5R 0603 | Cap-0603 | CL10A105KB8NNNC | Samsung | 1uF | 2
6 | Capacitor | C6, C8, C13, C30, C31, C32, C33, C36, C37, C38, C39 | CAP CER 0.1UF 50V X7R 0603 | Cap-0603 | CL10B104KB8WPNC | Samsung | 0.1uF | 11
7 | Capacitor | C9, C14, C15 | CAP CER 4.7UF 50V X7R 1206 | Cap-1206 | UMK316AB7475KL-T | Taiyo Yuden | 4.7uF | 3
8 | Capacitor | C11, C12 | CAP CER 22UF 10V X7R 0805 | Cap-0805 | GRM21BZ71A226ME15L | Murata | 22uF | 2
9 | Capacitor | C16, C18, C19, C20, C21, C22, C23, C24, C25, C26, C27 | CAP CER 0.1UF 16V X7R 0402 | Cap-0402 | CC0402JRX7R7BB104 | Yageo | 0.1uF | 11
10 | Capacitor | C17 | CAP CER 4.7UF 10V X5R 0402 | Cap-0402 | CC0402KRX5R6BB475 | Yageo | 4.7uF | 1
11 | Capacitor | C28, C29, C34, C35 | CAP ALUM POLY 10UF 20% 50V SMD | Custom | 50SVPF10M | Panasonic | 10uF | 4
12 | Diode | D1 | TVS DIODE 58VWM 93.6VC SMB | SMB_ | SMBJ58A-13-F | Diodes | - | 1
13 | (TVS/ESD) | D2 | 26.7V 24V SOD-123 ESD and Surge Protection (TVS/ESD) ROHS | SOD-123 | AZ4024-01G | AMAZING | - | 1
14 | TVS Diodes | D3 | TVS DIODE 26VWM 42.1VC SMB | SMB_ | SMBJ26A-13-F | Diodes | - | 1
15 | (TVS/ESD) | D4 | 6V 5V SOD-123 ESD and Surge Protection (TVS/ESD) ROHS | SOD-123 | AZ3005-01G | AMAZING | - | 1
16 | Diode | D5 | TVS SURGE PROTECTOR 1-CH 3.3V | SOD-123 | AZ3003-01G | Amazing | - | 1
17 | TVS Diodes | D6 | TVS DIODE 24VWM 40VC SOT23-3 | SOT-23 | CDSOT23-T24CAN-Q | Bourns | - | 1
18 | Diode | D7 | SOT-23 TVS ROHS | SOT-23 | SM712 | TECH PUBLIC | - | 1
19 | (TVS/ESD) | D8 | DIODE BIDIR ESD X4DFN2 | DFN-2(0.3x0.6) | ESDM2033MX4T5G | ON Semiconductor | - | 1
20 | TVS Diodes | D9 | TVS DIODE 3VWM SOT323-5 | SOT-323-5 | ESDALC6V1W5 | STMicroelectronics | - | 1
21 | Diodes | D10, D11, D12, D13 | SMC(DO-214AB) Diodes - Fast Recovery Rectifiers ROHS | SMC | MURS360T3G | FUXINSEMI | - | 4
22 | Fuses | F1 | PTC RESET FUSE 6V 1.1A 0805 | Fuse-0805 | 0805L110SLYR | Littelfuse | - | 1
23 | Fuse Holder | J1 | FUSE HOLDER BLADE 80V PCB | Custom | 178.6165.0002 | Littelfuse Wickmann | - | 1
24 | Terminal Block | J2 | 1x2P 18A -40℃~+105℃ 250V Orange 12~30 Straight 5.08mm 2.5 1 2 Plugin,P=5.08mm Screw terminal ROHS | Custom | DB128L-5.08-2P-OG-S | DORABO | - | 1
25 | Ethernet Connectors | J3 | RJ45Receptacle Unshielded 1 Bend-in Gold Phosphor Bronze Without LED Plugin Ethernet Connectors / Modular Connectors (RJ45 RJ11) ROHS | Custom | HC-RJ45-5622-1-6-Y | HCTL | - | 1
26 | Male Header | J4, J5 | Gold 250V 3A Straight Square Pins 2.5mm 2P 260℃ 6mm -40℃~+105℃ 3mm 2.54mm Plugin Black Brass 1x2P Plugin,P=2.54mm Pin Headers ROHS | HDR1X2_ | X6511WV-02H-C60D30 | XKB | - | 2
27 | Male Header | J7 | Gold 250V 3A Straight Square Pins 2.5mm 3P 260℃ 6mm -40℃~+105℃ 3mm 2.54mm Plugin Black Brass 1x3P Plugin,P=2.54mm Pin Headers ROHS | HDR1X3_ | X6511WV-03H-C60D30 | XKB | - | 1
28 | Terminal Block | J8, J9, J10, J11 | 1x2P 20A -40℃~+105℃ 300V Gray 12~30 Straight 5.08mm 1~2.5 1 2 Plugin,P=5.08mm Screw terminal ROHS | Custom | DB128L-5.08-2P-GY-S | DORABO | - | 4
29 | Inductor | L1 | 2.26A 4.7uH ±20% SMD,7.3x7.3mm Power Inductors ROHS | Custom | YPRH0703-4R7M | YJYCOIN | 4.7uH | 1
30 | Ferrite Bead | L2 | FERRITE BEAD 600 OHM 0402 1LN | IND-0402 | BLM15AG601SN1D | Murata | - | 1
31 | LED | LED1, LED2, LED3, LED9, LED10, LED11, LED12 | RED LED 0603 Light Emitting Diodes | LED-0603 | NCD0603R3 | Foshan NationStar Optoelectronics | - | 7
32 | RGB LED | LED4, LED5, LED6, LED7, LED8 | Plugin,D=5mm RGB LEDs ROHS | Custom | WS2812D-F5 | Worldsemi | - | 5
33 | MOSFETs | Q1 | MOSFET N-CH 60V 15A PWRDI3333 | PowerDI-3333-8 | DMT6007LFG-7 | Diodes | - | 1
34 | Mosfet | Q2 | N-CHANNEL 20-V (D-S) MOSFET | Sot-23 | SI2302CDS | TECH PUBLIC | - | 1
35 | Resistor | R1 | RES 100K OHM 5% 1/10W 0603 | Res-0603 | RC0603JR-07100KL | Yageo | 100K | 1
36 | Resistor | R2 | RES 3.9K OHM 1% 1/16W 0402 | Res-0402 | RC0402FR-073K9L | Yageo | 3.9K | 1
37 | Resistor | R3 | RES SMD 698K OHM 0.1% 1/8W 0805 | RES-0805 | RT0805BRD07698KL | Yageo | 698K | 1
38 | Resistors | R4 | RES SMD 51.1K OHM 0.1% 1/8W 0805 | RES-0805 | RT0805BRD0751K1L | Yageo | 51.1K | 1
39 |  | R5 | RES 499 OHM 1% 1/16W 0402 | Res-0402 | RC0402FR-07499RL | Yageo | 499R | 1
40 | Resistors | R6, R61, R62, R69, R70 | RES 240 OHM 1% 1/16W 0402 | Res-0402 | RC0402FR-07240RL | Yageo | 240R | 5
41 | Resistor | R7, R18, R22, R41, R42, R51, R52, R53, R55, R58, R63, R66 | RES 10K OHM 1% 1/16W 0402 | Res-0402 | RC0402FR-0710KL | Yageo | 10K | 12
42 | Resistors | R8, R9, R10, R12, R13, R14, R15, R17, R19, R20, R26, R27, R28, R29, R30, R31, R32, R33, R34, R35, R36, R37, R38, R39, R40, R43, R44, R45, R46, R47, R48, R49, R50 | RES 0 OHM JUMPER 1/16W 0402 | Res-0402 | RC0402FR-070RL | Yageo | 0R | 33
43 | Resistor | R11, R23, R24, R25, R54 | RES 75 OHM 5% 1/16W 0402 | Res-0402 | RC0402JR-0775RL | Yageo | 75R | 5
44 | Resistor | R16, R21 | RES 120 OHM 1% 1/10W 0603 | Res-0603 | RC0603FR-07120RL | Yageo | 120R | 2
45 | Resistor | R56, R57, R59, R60, R64, R65, R67, R68 | RES 1M OHM 1% 1/16W 0402 | Res-0402 | RC0402FR-071ML | Yageo | 1M | 8
46 | Switch | SW1, SW3 | SWITCH TACTILE SPST-NO 0.05A 12V | Custom | B3U-1000P | Omron | - | 2
47 | Switch | SW2 | 2 positions SPST Black Flat Toggle, Raised Style SMD-4P,5.1x6mm DIP Switches ROHS | Custom | DSIC02LSGET | DongGuan | - | 1
48 | IC | U1 | OR Controller N+1 ORing Controller N-Channel 1:1 SOT-23-6 | SOT-23-6 | LM74700QDBVRQ1 | Texas Instruments | - | 1
49 | IC | U2 | IC REG BUCK 5V 2A TSOT26 | TSOT-23-6 | AP63205WU-7 | Diodes | - | 1
50 | IC | U3 | IC REG LINEAR 3.3V 1.3A 6DFN | DFN-6(3x3) | ST1L05APU33R | STMicroelectronics | - | 1
51 | IC | U4 | IC TRANSCEIVER HALF 1/1 8SOIC | SOIC-8(0.154", 3.90mm Width) | TCAN3414DR | Texas Instruments | - | 1
52 | IC | U5 | IC TRANSCEIVER HALF 1/1 8SOIC | SOIC-8(0.154", 3.90mm Width) | THVD1449DR | Texas Instruments | - | 1
53 | IC | U6 | IC MCU 32BIT 32KB FLASH 28UFQFPN | 28-UFQFPN (4x4) | STM32F042G6U6 | STMicroelectronics | - | 1
54 | IC | U7, U8, U9, U10 | IC PWR DRVR N-CHAN 1:1 8SOPWRPAD | 8-SO PowerPad | DRV103H/2K5 | Texas Instruments | - | 4
55 | Peripheral | Fuse | 32V 1kA Blade fuse 1A Automotive Fuses ROHS | Custom | 0287001.PXCN | Littelfuse | - | 1
56 | Peripheral | Shunt Jumper | Open top 3A 2.54mm P=2.54mm Shunts, Jumpers ROHS | Custom | X2541-A1NIB | XKB Connection | - | 2
57 | Peripheral | Solenoid | - | Custom | - | - | - | - | Should be provided by Client
58 | Peripheral | Tag Connect Cable | TC2030-CTX 6-Pin Cable for ARM Cortex ATMEL | Custom | TC2030-CTX | - | - | 1 | Qty: 2 cables per whole order