## 5 Boards
|  | Component list |  | Bill of Materials for Project [Driver-Main-Board-v1.0]
|  | Project: |  | Driver-Main-Board-v1.0
# | Item Type | Designator | Description | Footprint | Manufacturer Part Number | Manufacturer | Alternate Part Number | LCSC Part Number | Value | Quantity | Quantity (5 Boards) | MOQ (5 Boards) | Links | Unit Cost (5 Boards) | Total Cost (5 Boards) | Remarks
1 | Capacitor | C1, C2 | CAP ALUM 220UF 20% 50V SMD | UCD-220uF-10mmDia | UCD1H221MNL1GS | Nichicon | --- | C116211 | 220uF | 2 | 10 | 15 | LCSC | 0.2931 | 4.3965
2 | Capacitor | C4 | CAP CER 10UF 50V X5R 1206 | Cap-1206 | CC1206KKX5R9BB106 | Yageo | --- | C100122 | 10uF | 1 | 5 | 10 | LCSC | 0.0859 | 0.859
3 | Capacitor | C5, C16, C17, C18, C19, C21, C39, C40, C42, C43, C44, C45, C46, C48, C50, C51, C52, C53, C54, C55, C56 | CAP CER 0.1UF 50V X7R 0402 | cap-0402 | C1005X7R1H104KT000F | TDK | --- | C361198 | 100nF | 21 | 105 | 110 | LCSC | 0.0106 | 1.166
4 | Capacitor | C6 | CAP CER 0.1UF 50V X5R 0402 | Cap-0402 | C1005X5R1H104K050BB | TDK | --- | C2181865 | 0.1uF | 1 | 5 | 10 | LCSC | 0.0945 | 0.945
5 | Capacitor | C7 | CAP CER 47PF 50V C0G/NP0 0402 | Cap-0402 | GCM1555C1H470FA16D | Murata | --- | C393684 | 47pF | 1 | 5 | 20 | LCSC | 0.0211 | 0.422
6 | Capacitor | C8, C9 | CAP CER 22UF 25V X5R 0805 | Cap-0805 | CC0805MKX5R8BB226 | Yageo | --- | C784585 | 22uF | 2 | 10 | 20 | LCSC | 0.0683 | 1.366
7 | Capacitor | C10, C11 | CAP CER 4.7UF 16V X5R 0603 | Cap-0603 | CC0603KRX5R7BB475 | Yageo | --- | C277476 | 4.7uF | 2 | 10 | 20 | LCSC | 0.0372 | 0.744
8 | Capacitor | C12, C13, C38, C41 | CAP CER 30PF 50V C0G/NPO 0402 | Cap-0402 | CC0402GRNPO9BN300 | Yageo | --- | C277479 | 30pF | 4 | 20 | 100 | LCSC | 0.0021 | 0.21
9 | Capacitor | C14, C15 | CAP CER 6.8PF 50V C0G/NPO 0402 | Cap-0402 | CC0402CRNPO9BN6R8 | Yageo | --- | C189470 | DNP | 2 | 10 | - | LCSC | - | - | DO NOT PLACE
10 | Capacitor | C20 | CAP CER 4.7UF 10V X5R 0402 | Cap-0402 | CC0402KRX5R6BB475 | Yageo | --- | C326586 | 4.7uF | 1 | 5 | 50 | LCSC | 0.0175 | 0.875
11 | Capacitor | C22, C24, C25, C26, C27, C28 | CAP CER 0.1UF 16V X7R 0402 | Cap-0402 | CC0402JRX7R7BB104 | Yageo | --- | C541464 | 0.1uF | 6 | 30 | 100 | LCSC | 0.0016 | 0.16
12 | Capacitor | C23 | CAP CER 4700PF 50V C0G/NPO 0603 | Cap-0603 | CC0603JRNPO9BN472 | Yageo | --- | C576818 | 4.7nF | 1 | 5 | 20 | LCSC | 0.0194 | 0.388
13 | Capacitor | C29, C30 | CAP CER 4700PF 50V X7R 0402 | Cap-0402 | CC0402KRX7R9BB472 | Yageo | --- | C106208 | 4.7nF | 2 | 10 | 100 | LCSC | 0.0010 | 0.1
14 | Capacitor | C31, C32, C33, C34, C35, C36, C37 | CAP CER 0.1UF 100V X5R 0402 | Cap-0402 | GRM155R62A104KE14D | Murata | --- | C162178 | 0.1uf | 7 | 35 | 50 | LCSC | 0.0087 | 0.435
15 | Capacitor | C47 | CAP CER 1UF 16V X5R 0402 | Cap-0402 | CC0402KRX5R7BB105 | Yageo | --- | C325464 | 1uF | 1 | 5 | 100 | LCSC | 0.0039 | 0.39
16 | Capacitor | C49 | 50V 470pF ±10% 0402 Multilayer Ceramic Capacitors MLCC - SMD/SMT ROHS | Cap-0402 | GRM155R11H471KA01D | Murata Electronics | --- | C576458 | 470pF | 1 | 5 | 100 | LCSC | 0.0042 | 0.42
17 | Capacitor | C57, C58, C59, C60, C61, C62, C63, C64 | CAP CER 10PF 50V C0G/NP0 0402 | Cap-0402 | GRM1555C1H100JA01D | Murata | --- | C76946 | 10pF | 8 | 40 | 100 | LCSC | 0.0021 | 0.21
18 | Capacitor | C65, C66 | CAP CER 0.022UF 16V X7R 0402 | Cap-0402 | CC0402JRX7R7BB223 | Yageo | --- | C541459 | 22nF | 2 | 10 | 100 | LCSC | 0.0031 | 0.31
19 | Diode | D1 | TVS DIODE 28VWM 45.4VC SMB | SMB_ | SMBJ28A-13-F | Diodes | --- | C91924 | - | 1 | 5 | 10 | LCSC | 0.1485 | 1.485
20 | (TVS/ESD) | D2, D3 | 20A 350W 16V 4V 3.3V SOD-323 ESD and Surge Protection (TVS/ESD) ROHS | SOD-323 | SD03 | MDD | --- | C502526 | - | 2 | 10 | 20 | LCSC | 0.0240 | 0.48
21 | Diode | D4, D5, D6, D7, D8, D9, D10, D12 | ±5% Single 3.1V~3.5V 300mW 3.3V SOD-323 Zener Diodes ROHS | SOD-323 | MM3Z3V3 | JSMSEMI | --- | C52056 | - | 8 | 40 | 50 | LCSC | 0.0131 | 0.655
22 | Diode | D11, D13 | TVS DIODE 5V 9.8V SOD923 | SOD-923. | ESD9L5.0ST5G | ON Semiconductor | --- | C82326 | - | 2 | 10 | 15 | LCSC | 0.1098 | 1.647
23 | Diode | D14, D15 | TVS DIODE 5VWM 6.3VC DSN0603-2 | DSN0603-2 | PESD5V0H1BSFYL | Nexperia | --- | C478002 | - | 2 | 10 | 20 | LCSC | 0.0274 | 0.548
24 | TVS Diodes | D16, D17 | TVS DIODE 24VWM 40VC SOT23-3 | SOT-23 | CDSOT23-T24CAN-Q | Bourns | --- | C350941 | - | 2 | 10 | 15 | LCSC | 0.1729 | 2.5935
25 | Diode | D18, D19 | SOT-23 TVS ROHS | SOT-23 | SM712 | TECH PUBLIC | --- | C521963 | - | 2 | 10 | 20 | LCSC | 0.0349 | 0.698
26 | TVS Diodes | D20, D21 | TVS DIODE 8VWM 13.6VC DO214AA | SMB Bi Directional | SMBJ8.0CA | Littelfuse | --- | C224029 | - | 2 | 10 | 15 | LCSC | 0.1081 | 1.6215
27 | Diode | D22 | DIODE SCHOTTKY 60V 5A SMA | SMA | SS56 | MDD | --- | C65009 | - | 1 | 5 | 10 | LCSC | 0.0453 | 0.453
28 | Fuse | F1, F2, F3, F4, F5, F6 | 60V 100mA 40A 300mA 1812 Resettable Fuses ROHS | Fuse-1812_ | MF-MSMF010-2 | Bourns | --- | C12430 | - | 6 | 30 | 40 | LCSC | 0.0557 | 2.228
29 | Ferrite Bead | FB1, FB2, FB3, FB4, FB5 | FERRITE BEAD 220 OHM 0603 1LN | IND-0603 (1608 Metric) | BLM18PG221SN1D | Murata | --- | C80165 | - | 5 | 25 | 50 | LCSC | 0.0077 | 0.385
30 | Terminal Blocks | J1 | TERM BLK 2P SIDE ENT 5.08MM PCB | Custom | 1715721 | Phoenix Contact | --- | C480516 | - | 1 | 5 | 6 | LCSC | 0.3903 | 2.3418
31 | Fuse Holder | J2 | FUSE HOLDER BLADE 80V PCB | Custom | 178.6165.0002 | Littelfuse Wickmann | --- | C207061 | - | 1 | 5 | 6 | LCSC | 1.2242 | 7.3452
32 | Male Header | J3, J5 | Gold 250V 3A Straight Square Pins 2.5mm 4P 260℃ 6mm -40℃~+105℃ 3mm 2.54mm Plugin Black Brass 1x4P Plugin,P=2.54mm Pin Headers ROHS | HDR1X4_ | X6511WV-04H-C60D30 | XKB | --- | C706876 | - | 2 | 10 | 20 | LCSC | 0.0494 | 0.988
33 | Male Header | J4 | CONN HEADER VERT 3POS 2.54MM | HDR1X3_ | 68000-103HLF | BOOMELE | 2.54-1*3P | C49257 | - | 1 | 5 | 50 | LCSC | 0.0146 | 0.73
34 | USB Connector | J6 | 5A 1 16P Female Type-C SMD USB Connectors ROHS | Custom | TYPE-C-31-M-12 | Korean Hroparts Elec | --- | C165948 | - | 1 | 5 | 10 | LCSC | 0.1610 | 1.61
35 | JST Connector | J7 | CONN HEADER VERT 3POS 2.5MM | Custom | B3B-XH-A(LF)(SN) | JST | --- | C144394 | - | 1 | 5 | 10 | LCSC | 0.0422 | 0.422
36 | Male Header | J8 | Gold 250V 3A Square Pins 2.5mm 8P 260℃ 6mm -40℃~+105℃ 3mm 2.54mm Plugin Black Brass 2.54mm 1x8P Plugin,P=2.54mm Pin Headers ROHS | HDR 1x8 TH male | X6511WV-08H-C60D30 | XKB | --- | C706880 | - | 1 | 5 | 10 | LCSC | 0.1025 | 1.025
37 | Male Header | J9, J10, J11, J12, J15, J16, J35 | Gold 250V 3A Straight Square Pins 2.5mm 2P 260℃ 6mm -40℃~+105℃ 3mm 2.54mm Plugin Black Brass 1x2P Plugin,P=2.54mm Pin Headers ROHS | HDR1X2_ | X6511WV-02H-C60D30 | XKB | --- | C706874 | - | 7 | 35 | 40 | LCSC | 0.0272 | 1.088
38 | Connectors (RJ45 RJ11) | J13, J14 | RJ45Receptacle Unshielded 1 Bend insert 260℃ Gold Phosphor Bronze Without LED -40℃~+85℃ Plugin Ethernet Connectors / Modular Connectors (RJ45 RJ11) ROHS | Custom | X12ADIWA3DY1027 | XKB Connection | --- | C2916460 | - | 2 | 10 | 15 | LCSC | 0.2163 | 3.2445
39 | Terminal | J17 | M4 Plugin PCB Welding Terminal ROHS | Custom | T44001 | XFCN | --- | C481447 | - | 1 | 5 | 10 | LCSC | 0.0975 | 0.975
40 | RJ45 Connector | J18, J19 | RJ45 RJReceptacle 1 WithLED Plugin Ethernet Connectors/Modular Connectors (RJ45 RJ11) ROHS | Custom | HR911105A | HANRUN | --- | C12074 | - | 2 | 10 | 11 | LCSC | 1.1651 | 12.8161
41 | JST Connector | J20, J21, J26, J27, J30, J31, J33, J34 | Conn Shrouded Header HDR 5 POS 2.5mm Solder ST Thru-Hole Box | Custom | B5B-XH-A(LF)(SN) | JST | --- | C157991 | - | 8 | 40 | 45 | LCSC | 0.0690 | 3.105
42 | JST Connector | J22, J23, J25, J28 | Conn Shrouded Header (4 Sides) HDR 2 POS 2.5mm Solder ST Thru-Hole Box | Custom | B2B-XH-A(LF)(SN) | JST | --- | C158012 | - | 4 | 20 | 40 | LCSC | 0.0319 | 1.276
43 | Terminal Block | J24, J29, J32 | 1x3P 18A -40℃~+105℃ 250V Black 12~30 Straight pin 5.08mm 2.5 1 3 Plugin,P=5.08mm Screw terminal ROHS | Custom | DB128L-5.08-3P-BK-S | DIBO | --- | C430602 | - | 3 | 15 | 20 | LCSC | 0.2485 | 4.97
44 | Inductor | L1 | FIXED IND 6.8UH 5A 48 MOHM SMD | Custom | 0630CDMCCDS-6R8MC | Sumida | --- | C167295 | 6.8uH | 1 | 5 | 10 | LCSC | 0.3541 | 3.541
45 | Ferrite Bead | L2 | FERRITE BEAD 600 OHM 0402 1LN | IND-0402 | BLM15AG601SN1D | Murata | --- | C76884 | - | 1 | 5 | 100 | LCSC | 0.0033 | 0.33
46 | LED | LED1, LED2, LED3, LED9 | RED LED 0603 Light Emitting Diodes | LED-0603 | NCD0603R3 | Foshan NationStar Optoelectronics | --- | C3151730 | - | 4 | 20 | 40 | LCSC | 0.0227 | 0.908
47 | LED | LED4, LED5, LED6, LED7, LED8 | Emerald 0603 Light Emitting Diodes (LED) ROHS | LED-0603 | NCD0603G2 | Foshan NationStar Optoelectronics | --- | C87326 | - | 5 | 25 | 40 | LCSC | 0.0225 | 0.9
48 | Resistor | R1 | RES 158K OHM 0.1% 1/16W 0402 | Res-0402 | RT0402BRE07158KL | Yageo | --- | C853045 | 158K | 1 | 5 | 20 | LCSC | 0.0274 | 0.548
49 | Resistor | R2 | RES SMD 30.1KOHM 0.1% 1/16W 0402 | Res-0402 | RT0402BRD0730K1L | Yageo | --- | C852714 | 30.1K | 1 | 5 | 50 | LCSC | 0.0202 | 1.01
50 | Resistor | R3 | RES 3.9K OHM 1% 1/16W 0402 | Res-0402 | RC0402FR-073K9L | Yageo | --- | C131467 | 3.9K | 1 | 5 | 100 | LCSC | 0.0006 | 0.06
51 | Resistor | R4 | RES 470 OHM 1% 1/16W 0402 | Res-0402 | RC0402FR-07470RL | Yageo | --- | C114877 | 470R | 1 | 5 | 100 | LCSC | 0.0007 | 0.07
52 | Resistor | R5 | RES 200 OHM 1% 1/16W 0402 | Res-0402 | RC0402FR-07200RL | Yageo | --- | C114764 | 200R | 1 | 5 | 100 | LCSC | 0.0007 | 0.07
53 | Resistor | R6, R11, R12, R13, R14, R15, R16, R17, R18, R19, R20, R21, R22, R32, R41, R42, R43, R91, R92, R106, R108, R109, R110 | RES 10K OHM 1% 1/16W 0402 | Res-0402 | RC0402FR-0710KL | Yageo | --- | C60490 | 10K | 23 | 115 | 200 | LCSC | 0.0005 | 0.1
54 | Resistor | R7, R8 | RES 0 OHM JUMPER 1/10W 0603 | Res-0603 | RC0603JR-070RL | Yageo | --- | C95177 | DNP | 2 | 10 | - | LCSC | - | - | DO NOT PLACE
55 | Resistor | R9, R10 | RES 0 OHM JUMPER 1/10W 0603 | Res-0603 | RC0603JR-070RL | Yageo | --- | C95177 | 0R | 2 | 10 | 100 | LCSC | 0.0010 | 0.1
56 | Resistor | R23, R24, R25, R26, R93, R94, R95, R96, R98, R99, R100, R101 | RES 49.9 OHM 1% 1/10W 0603 | Res-0603 | RC0603FR-0749R9L | Yageo | --- | C114625 | 49.9R | 12 | 60 | 100 | LCSC | 0.0012 | 0.12
57 | Resistor | R27 | RES SMD 1M OHM 5% 1/16W 0402 | Res-0402 | AF0402JR-071ML | Yageo | --- | C144054 | 1M | 1 | 5 | 100 | LCSC | 0.0026 | 0.26
58 | Resistor | R28, R29, R64, R65, R66, R67, R68, R69, R70, R71, R72, R73, R74, R75, R86, R87, R89, R112 | RES 4.7K OHM 1% 1/16W 0402 | Res-0402 | RC0402FR-074K7L | Yageo | --- | C245987 | 4.7K | 18 | 90 | 100 | LCSC | 0.0012 | 0.12
59 | Resistor | R30, R31 | RES 5.1K OHM 1% 1/16W 0402 | Res-0402 | RC0402FR-075K1L | Yageo | --- | C105872 | 5.1K | 2 | 10 | 100 | LCSC | 0.0007 | 0.07
60 | Resistor | R33, R34, R35, R36, R37, R38, R39, R40 | RES 33 OHM 1% 1/16W 0402 | Res-0402 | RC0402FR-0733RL | Yageo | --- | C2935238 | 33R | 8 | 40 | 100 | LCSC | 0.0006 | 0.06
61 | Resistor | R44, R45 | RES 100K OHM 1% 1/16W 0402 | Res-0402 | RC0402FR-07100KL | Yageo | --- | C60491 | 100K | 2 | 10 | 100 | LCSC | 0.0006 | 0.06
62 | Resistor | R46, R47 | RES 33K OHM 1% 1/16W 0402 | Res-0402 | RC0402FR-0733KL | YAGEO | --- | C138003 | 33K | 2 | 10 | 100 | LCSC | 0.0007 | 0.07
63 | Resistor | R48, R49, R50, R51, R56, R57, R58, R59, R60, R61, R62, R63, R84, R85 | RES 0 OHM JUMPER 1/16W 0402 | Res-0402 | RC0402FR-070RL | Yageo | --- | C106231 | 0R | 14 | 70 | 100 | LCSC | 0.0006 | 0.06
64 | Resistor | R52, R53, R54, R55 | RES 60.4 OHM 1% 1/10W 0603 | Res-0603 | RTT0360R4FTP | Yageo | RC0603FR-0760R4L | C103744 | 60.4R | 4 | 20 | 100 | LCSC | 0.0006 | 0.06
65 | Resistor | R76, R77 | RES 120 OHM 5% 1/10W 0603 | Res-0603 | RC0603JR-07120RL | Yageo | --- | C114681 | 120R | 2 | 10 | 100 | LCSC | 0.0010 | 0.1
66 | Resistor | R78, R79, R80, R81, R82, R83 | RES 22 OHM 1% 1/20W 0201 | Res-0201 | RC0201FR-0722RL | Yageo | --- | C155743 | 22R | 6 | 30 | 100 | LCSC | 0.0009 | 0.09
67 | Resistor | R88 | RES 4.7K OHM 1% 1/16W 0402 | Res-0402 | RC0402FR-074K7L | Yageo | --- | C105871 | DNP | 1 | 5 | - | LCSC | - | - | DO NOT PLACE
68 | Resistor | R90 | RES SMD 12.1KOHM 0.1% 1/16W 0402 | Res-0402 | RT0402BRD0712K1L | Yageo | --- | C281773 | 12.1k | 1 | 5 | 50 | LCSC | 0.0204 | 1.02
69 | Resistor | R97 | RES SMD 10K OHM 1% 1/20W 0201 | Res-0201 | RC0201FR-0710KL | Yageo | --- | C106225 | 10K | 1 | 5 | 100 | LCSC | 0.0009 | 0.09
70 | Resistor | R102, R103 | RESISTOR 0402 JUMPER ZERO OHM | Res-0402 | AC0402FR-070RL | Yageo | --- | C226739 | 0R | 2 | 10 | 100 | LCSC | 0.0010 | 0.1
71 | Resistor | R104, R105, R107, R111 | RES SMD 330R 100 mW 0603 | Res-0603 | RC0603JR-07330RL | Yageo | --- | C105879 | 330R | 4 | 20 | 100 | LCSC | 0.0010 | 0.1
72 | Resistors | R113 | RES 0 OHM JUMPER 1/16W 0402 | Res-0402 | RC0402FR-070RL | Yageo | --- | - | DNP | 1 | 5 | - | LCSC | - | - | DO NOT PLACE
73 | Switch | SW1, SW3 | SWITCH TACTILE SPST-NO 0.05A 12V | Custom | B3U-1000P | Omron | --- | C231329 | - | 2 | 10 | 15 | LCSC | 0.1552 | 2.328
74 | DIP Switches | SW2 | 3 positions SPST Black Flat Toggle, Raised Style SMD-6P,6x7.6mm DIP Switches ROHS | Custom | DSIC03LSGET | DongGuan KINGTEK Industrial Co.,LTD | --- | C57453 | - | 1 | 5 | 6 | LCSC | 0.3642 | 2.1852
75 | IC | U1 | IC REG BUCK ADJ 3A TSOT26 | SOT-23-6 | AP63300WU-7 | Diodes | --- | C2158012 | - | 1 | 5 | 6 | LCSC | 0.4187 | 2.5122
76 | IC | U2 | 70dB@(100Hz) 1.5A Fixed 3.3V~3.3V Positive 6V SOT-223 Linear Voltage Regulators (LDO) ROHS | SOT- 223 | BL8071CLATR33 | BL(Shanghai Belling) | --- | C401677 | - | 1 | 5 | 10 | LCSC | 0.1729 | 1.729
77 | IC | U3, U5, U7 | IC XPNDR 100KHZ I2C 20TSSOP | TSSOP-20 | PCF8574APWR | Texas Instruments | --- | C94361 | - | 3 | 15 | 16 | LCSC | 0.8088 | 12.9408
78 | Microcontrollers | U4 | IC MCU 32BIT 512KB FLASH 64LQFP | LQFP-64(10x10) | STM32G0B1RET6 | STMicroelectronics | --- | C2829307 | - | 1 | 5 | 6 | LCSC | 2.6966 | 16.1796
79 | IC | U6 | 400kHz SO-8 I/O Expanders ROHS | SOP-8 | PCA9536D,118 | NXP Semiconductors | --- | C2688883 | - | 1 | 5 | 6 | LCSC | 0.7714 | 4.6284
80 | IC | U8, U9 | IC TRANSCEIVER HALF 1/1 14VSON | VSON-14(3x4.5) | TCAN1463DMTRQ1 | Texas Instruments | --- | C5215823 | - | 2 | 10 | 11 | LCSC | 2.5395 | 27.9345
81 | IC | U10, U11 | IC TRANSCEIVER HALF 1/1 8SON | SON-8-EP(3x3) | THVD2450DRBR | Texas Instruments | --- | C2878080 | - | 2 | 10 | 11 | LCSC | 2.9858 | 32.8438
82 | IC | U12 | 250Kbps transceiver 2/2 SOP-16 RS232 ICs ROHS | SO-Narrow-16 | MAX3232ESE | UMW | --- | C2904738 | - | 1 | 5 | 6 | LCSC | 0.3374 | 2.0244
83 | IC | U13 | 2/3-PORT ETHERCAT SLAVE CTLR | QFN-64-EP(9x9) | LAN9253-I/R4X | Microchip | --- | C5745149 | - | 1 | 5 | 6 | LCSC | 8.6267 | 51.7602
84 | IC | U14 | IC EEPROM 256KBIT I2C 1MHZ 8SOIC | SOIC-8 | CAT24C256WI-GT3 | ON Semiconductor | --- | C79987 | - | 1 | 5 | 6 | LCSC | 0.4567 | 2.7402
85 | Crystal | X1 | 32.768kHz 12.5pF ±20ppm MC-306 Crystals ROHS | MC-306 | MC-306 32.7680K-A0:ROHS | Seiko Epson | --- | C2650464 | DNP | 1 | 5 | - | LCSC | - | - | DO NOT PLACE
86 | Crystal | X2 | 8MHz 18pF ±10ppm SMD5032-4P Crystals ROHS | Custom | 5TJ480000XYLBC | JYJE | --- | C2149247 | 8MHz | 1 | 5 | 10 | LCSC | 0.3008 | 3.008
87 | Crystal | X3 | 25MHz 贴片晶振 18pF ±10ppm ±20ppm SMD3225-4P Crystals ROHS | SMD3225-4P | X322525MRB4SI | YXC | --- | C70593 | 25MHz | 1 | 5 | 10 | LCSC | 0.0656 | 0.656
88 | Peripheral | Jumper | P=2.54mm Shunts, Jumpers ROHS | Custom | X2541-A1NIB | XKB | --- | C2938578 | - | 5 | 25 | 40 | LCSC | 0.0201 | 0.804
89 | Peripheral | Fuse | 32V 1kA Blade fuse 2A Automotive Fuses ROHS | Custom | 0287002.PXCN | Littelfuse | --- | C142680 | - | 1 | 5 | 5 | LCSC | 0.0862 | 0.431
90 | Peripheral | Ethernet Cable | Cat6 Gigabit Ethernet Cable 1m Cable/ModularCable | Custom | 50173 | UGREEN | --- | C3015021 | - | 1 | 5 | 5 | LCSC | 1.3978 | 6.989
91 | Peripheral | - | Network cables | Custom | LDR254-100726-300-4P | DEALON | --- | C2999043 | - | 8 | 40 | 40 | LCSC | 0.1373 | 5.492
92 | Peripheral | - | Network cables | Custom | LDS254-100726-300-2P | DEALON | --- |  | - | 4 | 20 | 20 | LCSC | 0.0881 | 1.762
[12 empty] | Total Component Cost |  |  | 257.0924
[12 empty] | Single Board Cost |  |  | 51.4185