## Sheet1
# | Item Type | Designator | Description | Footprint | Manufacturer Part Number | Manufacturer | Value | Quantity | Remarks
1 | Capacitor | C1 | 10nF -40℃~+100℃ ±5% 400V Plugin,P=5mm Polypropylene Film Capacitors (CBB) ROHS | Custom | KP103J2G0501 | KYET | 10nF | 1
2 | Capacitor | C2 | 47nF -40℃~+105℃ ±5% 630V Plugin,P=10mm Polypropylene Film Capacitors (CBB) ROHS | Custom | MMKP473J2J1001 | KYET | 47nF | 1
3 | Thyristors | D1 | 80mA 50mA 600V TOP-3 Thyristors (SCR)/Modules ROHS | TOP3 | BTA41-600BRG | STMicroelectronics | - | 1
4 | Terminal Block | J1, J3 | 1x2P Corner With Cover Plate 2 1 7.62mm -40℃~+105℃ 20A 300V Black 12~22 Straight Needle Plugin,P=7.62mm Barrier Terminal Blocks ROHS | Custom | DBT50G-7.62-2P-BK-P | DORABO | - | 2
5 | (RJ45 RJ11) | J2 | RJ11Receptacle 1 Plugin Ethernet Connectors / Modular Connectors (RJ45 RJ11) ROHS | Custom | R-RJ11R04P-A802 | Ckmtw(Shenzhen Cankemeng) | - | 1
6 | Heatsink | J4 | 42*25*25MM Heat sink/heatsink | Custom | XSD366-094 | XSD | - | 1
7 | Resistor | R1 | Wirewound Resistors 450Ω 6W ±250ppm/℃ ±5% Plugin,D8xL23.5mm Through Hole Resistors ROHS | Custom | EWWR0006J450RT9 | RESI | 450R | 1
8 | Resistor | R2 | RES 470 OHM 1% 1/10W 0603 | Res-0603 | RC0603FR-07470RL | Yageo | 470R | 1
9 | Resistor | R3 | Wirewound Resistors 390Ω 6W ±250ppm/℃ ±5% Plugin,D8xL23.5mm Through Hole Resistors ROHS | Custom | EWWR0006J390RT9 | RESI | 390R | 1
10 | Resistor | R4 | Metal Film Resistors 39Ω 2W ±5% Plugin,D4.5xL11.5mm Through Hole Resistors ROHS | Custom | MFR2WSJT-73-39R | YAGEO | 39R | 1
11 | IC | U1 | OPTOISOLATOR 4.17KV TRIAC 6DIP | 6 Pin Dip | MOC3023M | ON Semiconductor / Fairchild | - | 1
12 | Peripheral | Heat Sink | 42*25*25MM Heat sink/heatsink | Custom | XSD366-094 | XSD | - | 1
13 | Peripheral | RJ11 Cable | Vention RJ11 Telephone Cable RJ11 Male to Male 6P4C Phone Line Cord for DSL Modem Answernig Machine Caller ID Fax Telephone Cord | Custom | - | - | - | 4 | Aliexpress