## 5 Boards
|  | Component list |  | Bill of Materials for Project [Relay-Driver-Board-v1.0]
|  | Project: |  | Relay-Driver-Board-v1.0
# | Item Type | Designator | Description | Footprint | Manufacturer Part Number | Manufacturer | Alternate Part Number | LCSC Part Number | Value | Quantity | Quantity (5 Boards) | MOQ (5 Boards) | Links | Unit Cost (5 Boards) | Total Cost (5 Boards) | Remarks
1 | Capacitor | C1, C29, C30, C31 | CAP CER 0.1UF 50V X5R 0603 | Cap-0603 | CC0603KRX5R9BB104 | Yageo | ----- | C110022 | 100nF | 4 | 20 | 100 | LCSC | 0.0028 | 0.28
2 | Capacitor | C2, C3, C4, C22, C23 | CAP CER 4.7UF 50V X5R 1206 | Cap-1206 | CL31A475KB9LNNC | Samsung | ----- | C318753 | 4.7uF | 5 | 25 | 30 | LCSC | 0.1034 | 3.102
3 | Capacitor | C5, C6, C7, C8, C9, C10, C11, C12, C13, C14 | CAP CER 10000PF 50V X7R 0402 | Cap-0402 | CC0402KRX7R9BB103 | Yageo | ----- | C60133 | 10nF | 10 | 50 | 100 | LCSC | 0.0009 | 0.09
4 | Capacitor | C15 | CAP CER 100PF 50V C0G/NPO 0402 | Cap-0402 | CC0402JRNPO9BN101 | Yageo | ----- | C106200 | 100pF | 1 | 5 | 100 | LCSC | 0.0010 | 0.1
5 | Capacitor | C16, C17, C18 | CAP CER 22UF 25V X5R 0805 | Cap-0805 | CC0805MKX5R8BB226 | Yageo | ----- | C784585 | 22uF | 3 | 15 | 20 | LCSC | 0.0683 | 1.366
6 | Capacitor | C19, C20, C21 | CAP ALUM 220UF 20% 50V SMD | UCD-220uF-10mmDia | UCD1H221MNL1GS | Nichicon | ----- | C116211 | 220uF | 3 | 15 | 20 | LCSC | 0.2931 | 5.862
7 | Capacitor | C24, C25 | 100V 22uF X7R ±10% 2220 Multilayer Ceramic Capacitors MLCC - SMD/SMT ROHS | Cap 2220 | FS55X226K101LRG | PSA | ----- | C7499406 | 22uF | 2 | 10 | 15 | LCSC | 0.8970 | 13.455
8 | Capacitor | C26 | CAP CER 1UF 100V X7R 1206 | Cap-1206 | GRM31CR72A105KA01K | Murata | ----- | C909823 | 1uF | 1 | 5 | 10 | LCSC | 0.1749 | 1.749
9 | Capacitor | C27 | CAP CER 1UF 25V X5R 0402 | Cap-0402 | CC0402KRX5R8BB105 | Yageo | ----- | C326568 | 1uF | 1 | 5 | 100 | LCSC | 0.0070 | 0.7
10 | Capacitor | C28 | CAP CER 0.047UF 50V X7R 0402 | Cap-0402 | CC0402KRX7R9BB473 | Yageo | ----- | C272875 | 47nF | 1 | 5 | 100 | LCSC | 0.0030 | 0.3
11 | Capacitor | C32 | CAP CER 1nF 100V X7R 0603 | Cap-0603 | CL10B102KC8NNNC | Samsung | ----- | C153291 | 1nF | 1 | 5 | 100 | LCSC | 0.0031 | 0.31
12 | Diode | D1, D2, D5 | DIODE SCHOTTKY 60V 5A SMA | SMA | SS56 | MDD | ----- | C2481 | - | 3 | 15 | 50 | LCSC | 0.0158 | 0.79
13 | Diode | D3 | TVS DIODE 28VWM 45.4VC SMB | SMB_ | SMBJ28A-13-F | Diodes | ----- | C91924 | - | 1 | 5 | 10 | LCSC | 0.153 | 1.53
14 | Diode | D4 | DIODE SCHOTTKY 100V 20A D2PAK | D2Pak. | STPS20M100SG-TR | STMicroelectronics | ----- | C969989 | - | 1 | 5 | 6 | LCSC | 0.976 | 5.856
15 | Fuse Holder | J1 | FUSE HOLDER BLADE 80V PCB | Custom | 178.6165.0002 | Littelfuse Wickmann | ----- | C207061 | - | 1 | 5 | 6 | LCSC | 1.2242 | 7.3452
16 | Terminal Blocks | J2 | TERM BLK 2P SIDE ENT 5.08MM PCB | Custom | 1715721 | Phoenix Contact | ----- | C480516 | - | 1 | 5 | 6 | LCSC | 0.3051 | 1.8306
17 | Male Header | J3, J4, J6, J7 | 3A Straight Square Pins 2.5mm 6P 6mm -40℃~+105℃ 3mm 2.54mm 双排 Black 2x3P 2.54mm Plugin,P=2.54mm Pin Headers ROHS | Custom | PH-01291 | Liansheng | ----- | C2685197 | - | 4 | 20 | 50 | LCSC | 0.0186 | 0.93
18 | JST Connector | J5 | Conn Shrouded Header HDR 5 POS 2.5mm Solder ST Thru-Hole Box | Custom | B5B-XH-A(LF)(SN) | JST | ----- | C157991 | - | 1 | 5 | 10 | LCSC | 0.0690 | 0.69
19 | Terminal Block | J8, J9, J10, J11 | 1x3P 18A -40℃~+105℃ 250V Black 12~30 Straight pin 5.08mm 2.5 1 3 Plugin,P=5.08mm Screw terminal ROHS | Custom | DB128L-5.08-3P-BK-S | DIBO | ----- | C430602 | - | 4 | 20 | 25 | LCSC | 0.2485 | 6.2125
20 | Relay | K1, K2, K3, K4 | 24V 8A One Conversion: 1C (SPDT-Conversion) DIP,10.6x15.7mm Power Relays ROHS | Custom | HFD16/24-ZFH-3N | HF | ----- | C399482 | - | 4 | 20 | 21 | LCSC | 0.5544 | 11.6424
21 | Inductor | L1 | Fixed Ind 6.8UH 12A 13.5MOHM SMD | Custom | MWSA1206S-6R8MT | Sunlord | ----- | C408523 | 6.8uH | 1 | 5 | 6 | LCSC | 0.5107 | 3.0642
22 | Inductor | L2 | 13.8A 15uH Integrated molded inductor ±20% 15.5A SMD,11.9x11mm Power Inductors ROHS | Custom | FEXL1010A-150M | cjiang | ----- | C5378579 | 15uH | 1 | 5 | 6 | LCSC | 2.0780 | 12.468
23 | LED | LED1, LED2, LED3 | RED LED 0603 Light Emitting Diodes | LED-0603 | NCD0603R3 | Foshan NationStar Optoelectronics | ----- | C3151730 | - | 3 | 15 | 20 | LCSC | 0.0227 | 0.454
24 | LED | LED4, LED5, LED6, LED7 | blue 0603 Light Emitting Diodes (LED) ROHS | LED-0603 | NCD0603B3 | Foshan NationStar Optoelectronics | ----- | C158101 | - | 4 | 20 | 40 | LCSC | 0.0306 | 1.224
25 | IC | Q1 | MOSFET N-CH 100V 15A 8VSON | VSONP-8(3.1x3.1) | CSD19538Q3A | Texas Instruments | ----- | C478471 | - | 1 | 5 | 10 | LCSC | 0.2275 | 2.275
26 | Resistor | R1 | RES 7.5K OHM 1% 1/16W 0402 | Res-0402 | RC0402FR-077K5L | Yageo | ----- | C137934 | 7.5K | 1 | 5 | 100 | LCSC | 0.0006 | 0.06
27 | Resistor | R2 | RES SMD 20K OHM 0.1% 1/16W 0402 | Res-0402 | RT0402BRD0720KL | Yageo | ----- | C705630 | 20K | 1 | 5 | 20 | LCSC | 0.0193 | 0.386
28 | Resistor | R3 | RES SMD 196K OHM 0.1% 1/10W 0603 | Res-0603 | RT0603BRE07196KL | Yageo | ----- | C861716 | 196K | 1 | 5 | 20 | LCSC | 0.0223 | 0.446
29 | Resistor | R4 | RES 3.9K OHM 1% 1/16W 0402 | Res-0402 | RC0402FR-073K9L | Yageo | ----- | C131467 | 3.9K | 1 | 5 | 100 | LCSC | 0.0006 | 0.06
30 | Resistor | R5 | RES SMD 10K OHM 0.1% 1/16W 0402 | Res-0402 | RT0402BRD0710KL | Yageo | ----- | C190095 | 10K | 1 | 5 | 50 | LCSC | 0.0171 | 0.855
31 | Resistor | R6 | RES 1.5K OHM 1% 1/16W 0402 | Res-0402 | RC0402FR-071K5L | Yageo | ----- | C114759 | 1.5K | 1 | 5 | 100 | LCSC | 0.0006 | 0.06
32 | Resistor | R7 | RES SMD 511 OHM 1% 1/16W 0402 | Res-0402 | AC0402FR-07511RL | Yageo | ----- | C227124 | 511R | 1 | 5 | 100 | LCSC | 0.0011 | 0.11
33 | Resistor | R8 | RES 100 OHM 1% 1/16W 0402 | Res-0402 | RC0402FR-07100RL | Yageo | ----- | C106232 | 100R | 1 | 5 | 100 | LCSC | 0.0007 | 0.07
34 | Resistor | R9 | RES SMD 120K OHM 0.1% 1/16W 0402 | Res-0402 | RT0402BRD07120KL | Yageo | ----- | C852501 | 120K | 1 | 5 | 50 | LCSC | 0.0201 | 1.005
35 | Resistor | R10 | RES 48.7K OHM 1% 1/10W 0603 | Res-0603 | RC0603FR-0748K7L | Yageo | ----- | C165749 | 48.7K | 1 | 5 | 100 | LCSC | 0.0012 | 0.12
36 | Resistor | R11 | RES SMD 2.94KOHM 0.1% 1/16W 0402 | Res-0402 | RT0402BRD072K94L | Yageo | ----- | C852709 | 2.94K | 1 | 5 | 20 | LCSC | 0.0206 | 0.412
37 | Resistors | R12 | RES 2.49K OHM 1% 1/16W 0402 | Res-0402 | RC0402FR-072K49L | Yageo | ----- | C145071 | 2.49K | 1 | 5 | 100 | LCSC | 0.0006 | 0.06
38 | Resistor | R13 | RES 0.008 OHM 1% 2W 2512 | RES-2512 | PMR100HZPFU8L00 | Rohm | ----- | C509729 | 8mR | 1 | 5 | 6 | LCSC | 0.2468 | 1.4808
39 | Resistor | R14, R15, R16, R17 | RES 3.3K OHM 1% 1/16W 0402 | Res-0402 | RC0402FR-073K3L | Yageo | ----- | C137992 | 3.3K | 4 | 20 | 100 | LCSC | 0.0007 | 0.07
40 | IC | U1 | IC REG BUCK ADJ 6A 10VQFN | 10-VQFN-HR (3x3) | TPS56637RPAR | Texas Instruments | ----- | C841386 | - | 1 | 5 | 6 | LCSC | 1.3051 | 7.8306
41 | IC | U2 | IC PWR RELAY 7NPN 1:1 16SOIC | 16-SOIC | ULN2003AIDR | Texas Instruments | ----- | C94832 | - | 1 | 5 | 6 | LCSC | 0.2078 | 1.2468
42 | IC | U3 | 2.2MHZ WIDE INPUT NONSYNCHRONOUS | HTSSOP-14-EP | LM5156HPWPR | Texas Instruments | ----- | C2867852 | - | 1 | 5 | 6 | LCSC | 1.5452 | 9.2712
43 | Perpheral | Fuse | 32V Blade fuse 7.5A Automotive Fuses ROHS | Custom | 028707.5PXCN | Littelfuse | ----- | C142688 | - | 1 | 5 | 5 | LCSC | 0.0769 | 0.3845
[12 empty] | Total Component Cost |  |  | 107.5538
[12 empty] | Single Board Cost |  |  | 21.5108