## 5 Boards
|  | Component list |  | Bill of Materials for Project [Solenoid-Switching-Board-v1.0]
|  | Project: |  | Solenoid-Switching-Board-v1.0
# | Item Type | Designator | Description | Footprint | Manufacturer Part Number | Manufacturer | Alternate Part Number | LCSC Part Number | Value | Quantity | Quantity (5 Boards) | MOQ (5 Boards) | Links | Unit Cost (5 Boards) | Total Cost (5 Boards) | Remarks
1 | Capacitor | C1, C2, C7, C8 | CAP ALUM POLY 10UF 20% 50V SMD | Custom | 50SVPF10M | Panasonic | ----- | C2162323 | 10uF | 4 | 20 | 21 | LCSC | 0.6015 | 12.6315
2 | Capacitor | C3, C4, C5, C6, C9, C10, C11, C12, C14 | CAP CER 0.1UF 50V X5R 0603 | Cap-0603 | CC0603KRX5R9BB104 | Yageo | ----- | C110022 | 100nF | 9 | 45 | 100 | LCSC | 0.0028 | 0.28
3 | Capacitor | C13 | 100uF 50V ±20% SMD,D6.3xL7.7mm Aluminum Electrolytic Capacitors - SMD ROHS | Custom | RVT1H101M0607 | ROQANG | ----- | C3151829 | 100uF | 1 | 5 | 10 | LCSC | 0.0596 | 0.596
4 | Diodes | D1, D2, D3, D4 | SMC(DO-214AB) Diodes - Fast Recovery Rectifiers ROHS | SMC | MURS360T3G | FUXINSEMI | ----- | C7436549 | - | 4 | 20 | 25 | LCSC | 0.1245 | 3.1125
5 | Diode | D5 | TVS DIODE 28VWM 45.4VC SMB | SMB_ | SMBJ28A-13-F | Diodes | ----- | C91924 | - | 1 | 5 | 10 | LCSC | 0.1485 | 1.485
6 | Diode | D6 | DIODE SCHOTTKY 60V 5A SMA | SMA | SS56 | MDD | ----- | C65009 | - | 1 | 5 | 10 | LCSC | 0.0453 | 0.453
7 | Terminal Block | J1, J2, J3, J4 | 1x2P 10A -40℃~+105℃ 300V Black 16~26 Straight 3.81mm 0.5~1 1 2 Plugin,P=3.81mm Screw terminal ROHS | Custom | DB125-3.81-2P-BK-S | DORABO | ----- | C430618 | - | 4 | 20 | 25 | LCSC | 0.1889 | 4.7225
8 | Fuse Holder | J5 | FUSE HOLDER BLADE 80V PCB | Custom | 178.6165.0002 | Littelfuse Wickmann | ----- | C207061 | - | 1 | 5 | 6 | LCSC | 1.3072 | 7.8432
9 | JST Connector | J6 | Conn Shrouded Header HDR 5 POS 2.5mm Solder ST Thru-Hole Box | Custom | B5B-XH-A(LF)(SN) | JST | ----- | C157991 | - | 1 | 5 | 10 | LCSC | 0.0690 | 0.69
10 | Terminal Blocks | J7 | TERM BLK 2P SIDE ENT 5.08MM PCB | Custom | 1715721 | Phoenix Contact | ----- | C480516 | - | 1 | 5 | 6 | LCSC | 0.3903 | 2.3418
11 | LED | LED1, LED2, LED5, LED6 | Emerald 0603 Light Emitting Diodes (LED) ROHS | LED-0603 | NCD0603G2 | Foshan NationStar Optoelectronics | ----- | C87326 | - | 4 | 20 | 40 | LCSC | 0.0225 | 0.9
12 | LED | LED3, LED4, LED7, LED8, LED9 | RED LED 0603 Light Emitting Diodes | LED-0603 | NCD0603R3 | Foshan NationStar Optoelectronics | ----- | C3151730 | - | 5 | 25 | 40 | LCSC | 0.0227 | 0.908
13 | Resistor | R1, R2, R11, R12 | RES SMD 2.2K OHM 1% 1/16W 0402 | Res-0402 | RC0402FR-072K2L | Yageo | ----- | C114762 | 2.2K | 4 | 20 | 100 | LCSC | 0.0007 | 0.07
14 | Resistor | R3, R6, R13, R16 | RES 10K OHM 1% 1/16W 0402 | Res-0402 | RC0402FR-0710KL | Yageo | ----- | C60490 | 10K | 4 | 20 | 100 | LCSC | 0.0005 | 0.05
15 | Resistor | R4, R5, R7, R8, R14, R15, R17, R18 | RES 1M OHM 1% 1/16W 0402 | Res-0402 | RC0402FR-071ML | Yageo | ----- | C138033 | 1M | 8 | 40 | 100 | LCSC | 0.0007 | 0.07
16 | Resistor | R9, R10, R19, R20, R21 | RES 3.9K OHM 1% 1/16W 0402 | Res-0402 | RC0402FR-073K9L | Yageo | ----- | C131467 | 3.9K | 5 | 25 | 100 | LCSC | 0.0006 | 0.06
17 | IC | U1, U2, U3, U4 | IC PWR DRVR N-CHAN 1:1 8SOPWRPAD | SO-8 PWRPD | DRV103H/2K5 | Texas Instruments | ----- | C544418 | - | 4 | 20 | 21 | LCSC | 4.1141 | 86.3961
18 | Peripheral | Fuse | 32V 1kA Blade fuse 1A Automotive Fuses ROHS | Custom | 0287001.PXCN | Littelfuse | ----- | C142679 | - | 1 | 5 | 5 | LCSC | 0.0888 | 0.444
[12 empty] | Total Component Cost |  |  | 123.0536
[12 empty] | Single Board Cost |  |  | 24.6107