## 5 Boards
|  | Component list |  | Bill of Materials for Project [Master-Board-v2.0.]
|  | Project: |  | Master-Board-v2.0.PrjPcb
# | Item Type | Designator | Description | Footprint | Manufacturer Part Number | Manufacturer | Alternate Part Number | LCSC Part Number | Value | Quantity | Quantity (5 Boards) | MOQ (5 Boards) | Links | Unit Cost (5 Boards) | Total Cost (5 Boards) | Remarks
1 | Capacitor | C1, C5, C70, C71, C73, C125 | CAP CER 1UF 16V X5R 0402 | Cap-0402 | CC0402KRX5R7BB105 | Yageo | - | C325464 | 1uF | 6 | 30 | 100 | LCSC | 0.0038 | 0.38
2 | Capacitors | C2, C28, C29 | CAP CER 4.7UF 25V X7R 0805 | Cap-0805 | CC0805KKX7R8BB475 | Yageo | - | C354262 | 4.7uF | 3 | 15 | 20 | LCSC | 0.0357 | 0.714
3 | Capacitor | C3, C40, C49 | CAP CER 10UF 16V X5R 0603 | Cap-0603 | CC0603KRX5R7BB106 | Yageo | - | C2936601 | 10uF | 3 | 15 | 20 | LCSC | 0.1575 | 3.15
4 | Capacitor | C4, C6, C7, C9, C10, C30, C32, C34, C35, C36, C38, C39, C43, C45, C46, C47, C48, C56, C60, C61, C62, C63, C64, C65, C66, C67, C68, C69, C72, C74, C75, C80, C81, C85, C86, C88, C90, C92, C93, C94, C95, C96, C97, C98, C99, C100, C101, C102, C103, C104, C105, C106, C107, C108, C109, C110, C111, C112, C113, C114, C115, C116, C117, C118, C119, C120, C121, C122, C123, C124, C127, C128, C129, C135, C143, C145, C151, C152 | CAP CER 0.1UF 16V X7R 0402 | Cap-0402 | CC0402JRX7R7BB104 | Yageo | - | C541464 | 0.1uF | 78 | 390 | 400 | LCSC | 0.0016 | 0.64
5 | Capacitor | C8, C31, C59, C82, C87, C89, C91 | CAP CER 4.7UF 10V X5R 0402 | Cap-0402 | CC0402KRX5R6BB475 | Yageo | - | C326586 | 4.7uF | 7 | 35 | 50 | LCSC | 0.0161 | 0.805
6 | Capacitor | C11 | CAP ALUM 220UF 20% 50V SMD | UCD-220uF-10mmDia | UCD1H221MNL1GS | Nichicon | - | C116211 | 220uF | 1 | 5 | 10 | LCSC | 0.2438 | 2.438
7 | Capacitor | C12 | 47uF 50V 66mA@120Hz ±20% SMD,D6.3xL7.7mm Aluminum Electrolytic Capacitors - SMD ROHS | Custom | RVT1H470M0607 | ROQANG | - | C72523 | 47uF | 1 | 5 | 20 | LCSC | 0.0273 | 0.546
8 | Capacitor | C13 | CAP CER 0.022UF 100V X7R 0805 | Cap-0805 | CC0805JRX7R0BB223 | Yageo | - | C576993 | 22nF | 1 | 5 | 50 | LCSC | 0.0122 | 0.61
9 | Capacitor | C14, C84 | CAP CER 10UF 50V X5R 0805 | Cap-0805 | GRM21BR61H106ME43L | Murata | - | C2190942 | 10uF | 2 | 10 | 10 | LCSC | 0.1224 | 1.224
10 | Capacitor | C15, C17, C27 | CAP CER 1UF 50V X5R 0603 | Cap-0603 | CL10A105KB8NNNC | Samsung | - | C15849 | 1uF | 3 | 15 | 50 | LCSC | 0.0037 | 0.185
11 | Capacitor | C16, C18, C25, C83, C146, C147, C148, C153, C154 | CAP CER 0.1UF 50V X7R 0603 | Cap-0603 | CL10B104KB8WPNC | Samsung | - | C307348 | 0.1uF | 9 | 45 | 100 | LCSC | 0.0056 | 0.56
12 | Capacitor | C19 | CAP CER 4.7UF 50V X7R 1206 | Cap-1206 | UMK316AB7475KL-T | Taiyo Yuden | - | C92853 | 4.7uF | 1 | 5 | 10 | LCSC | 0.0440 | 0.44
13 | Capacitor | C20, C21 | CAP CER 0.22 uF, 50 V, ± 10%, X7R, 0603 [1608 Metric] | Cap-0603 | CC0603KRX7R9BB224 | Yageo | - | C107083 | 220nF | 2 | 10 | 50 | LCSC | 0.0074 | 0.37
14 | Capacitor | C22, C23, C24 | CAP CER 47UF 25V X5R 1206 | Cap-1206 | GRM31CR61E476ME44L | Murata | - | C403725 | 47uF | 3 | 15 | 20 | LCSC | 0.2797 | 5.594
15 | Capacitor | C26 | CAP CER 6.8PF 50V C0G/NPO 0402 | Cap-0402 | CC0402CRNPO9BN6R8 | Yageo | - | C189470 | 6.8pF | 1 | 5 | 100 | LCSC | 0.0015 | 0.15
16 | Capacitor | C33, C37, C42, C44 | CAP CER 22UF 25V X5R 0805 | Cap-0805 | CC0805MKX5R8BB226 | Yageo | - | C784585 | 22uF | 4 | 20 | 40 | LCSC | 0.0664 | 2.656
17 | Capacitor | C41, C50 | CAP CER 1000PF 2KV X7R 1206 | Cap-1206 | CC1206KKX7RDBB102 | Yageo | - | C23631 | 1000pF | 2 | 10 | 50 | LCSC | 0.0119 | 0.595
18 | Capacitor | C51 | CAP CER 100PF 50V C0G/NPO 0402 | Cap-0402 | CC0402JRNPO9BN101 | Yageo | - | C106200 | 100pF | 1 | 5 | 100 | LCSC | 0.0010 | 0.1
19 | Capacitor | C52 | CAP CER 1000PF 25V X7R 0402 | Cap-0402 | CC0402KRX7R8BB102 | Yageo | - | C541372 | 1nF | 1 | 5 | 100 | LCSC | 0.0011 | 0.11
20 | Capacitor | C53 | CAP CER 10000PF 25V X7R 0402 | Cap-0402 | CC0402KRX7R8BB103 | Yageo | - | C327025 | 10nF | 1 | 5 | 100 | LCSC | 0.0010 | 0.1
21 | Capacitor | C54, C55 | CAP CER 18PF 50V C0G/NP0 0402 | Cap-0402 | GCM1555C1H180GA16D | Murata | - | C882583 | DNP | 2 | 10 | - | - | - | - | DO NOT PLACE
22 | Capacitor | C57, C58 | CAP CER 2.2UF 25V X5R 0402 | Cap-0402 | GRM155R61E225KE11D | Murata | - | C385032 | 2.2uf | 2 | 10 | 50 | LCSC | 0.0176 | 0.88
23 | Capacitor | C76, C77, C78, C79 | CAP CER 15PF 50V C0G/NPO 0201 | Cap-0201 | CC0201JRNPO9BN150 | Yageo | - | C277480 | 15pF | 4 | 20 | 100 | LCSC | 0.0010 | 0.1
24 | Capacitor | C126 | 50V 470pF ±10% 0402 Multilayer Ceramic Capacitors MLCC - SMD/SMT ROHS | Cap-0402 | GRM155R11H471KA01D | Murata Electronics | - | C576458 | 470pF | 1 | 5 | 100 | LCSC | 0.0044 | 0.44
25 | Capacitor | C130, C131, C132, C133, C138, C139, C140, C141 | CAP CER 10PF 50V C0G/NP0 0402 | Cap-0402 | GRM1555C1H100JA01D | Murata | - | C76946 | 10pF | 8 | 40 | 100 | LCSC | 0.0020 | 0.2
26 | Capacitor | C134, C142 | CAP CER 0.022UF 16V X7R 0402 | Cap-0402 | CC0402JRX7R7BB223 | Yageo | - | C541459 | 22nF | 2 | 10 | 100 | LCSC | 0.0028 | 0.28
27 | Capacitor | C136, C137 | CAP CER 30PF 50V C0G/NPO 0402 | Cap-0402 | CC0402GRNPO9BN300 | Yageo | - | C277479 | 30pF | 2 | 10 | 100 | LCSC | 0.0021 | 0.21
28 | Capacitor | C144, C149, C150 | CAP CER 10UF 16V X7R 0805 | Cap-0805 | EMK212BB7106MG-T | Taiyo Yuden | - | C141287 | 10uF | 3 | 15 | 20 | LCSC | 0.0520 | 1.04
29 | Diode | D1, D2, D3, D4, D62, D63, D66, D67 | DIODE GEN PURP 100V 300MA SOD123 | SOD-123 | 1N4148W-7-F | Diodes | - | C83528 | - | 8 | 40 | 50 | LCSC | 0.0140 | 0.7
30 | TVS Diodes | D5, D19, D20, D21, D22, D23, D24, D25 | TVS DIODE 24VWM 40VC SOT23-3 | SOT-23 | CDSOT23-T24CAN-Q | Bourns | - | C350941 | - | 8 | 40 | 60 | LCSC | 0.1345 | 8.07
31 | Diode | D6 | TVS DIODE 58VWM 93.6VC SMB | SMB_ | SMBJ58A-13-F | Diodes | - | C135085 | - | 1 | 5 | 10 | LCSC | 0.1283 | 1.283
32 | (TVS/ESD) | D7 | 26.7V 24V SOD-123 ESD and Surge Protection (TVS/ESD) ROHS | SOD-123 | AZ4024-01G | AMAZING | - | - | - | 1 | 5 | 10 | Digikey | 0.35 | 3.5
33 | TVS Diodes | D8 | TVS DIODE 26VWM 42.1VC SMB | SMB_ | SMBJ26A-13-F | Diodes | - | C135062 | - | 1 | 5 | 10 | LCSC | 0.1385 | 1.385
34 | (TVS/ESD) | D9, D69, D70, D72, D73 | 6V 5V SOD-123 ESD and Surge Protection (TVS/ESD) ROHS | SOD-123 | AZ3005-01G | AMAZING | - | - | - | 5 | 25 | 30 | Digikey | 0.35 | 10.5
35 | Diode | D10, D44, D45, D46, D47, D48, D49, D50, D56, D57, D58, D59, D60 | TVS SURGE PROTECTOR 1-CH 3.3V | SOD-123 | AZ3003-01G | Amazing | - | - | - | 13 | 65 | 70 | Digikey | 0.35 | 24.5
36 | (TVS/ESD) | D11, D12, D13, D14, D15 | DIODE BIDIR ESD X4DFN2 | DFN-2(0.3x0.6) | ESDM2033MX4T5G | ON Semiconductor | - | - | - | 5 | 25 | 26 | Chipsmall | 0.0714 | 1.8564
37 | TVS Diodes | D16 | TVS DIODE 3VWM SOT323-5 | SOT-323-5 | ESDALC6V1W5 | STMicroelectronics | - | C703691 | - | 1 | 5 | 10 | LCSC | 0.1434 | 1.434
38 | TVS Diodes | D17 | TVS DIODE 5VWM 11.6VC 1610 | Diode 1610 | ESDA7P60-1U1M | STMicroelectronics | - | C1975146 | - | 1 | 5 | 10 | LCSC | 0.1649 | 1.649
39 | TVS Diodes | D18 | TVS DIODE 3VWM ST0201 | Diode-0201 | ESDALC6V1-1U2 | STMicroelectronics | - | C1974498 | - | 1 | 5 | 10 | LCSC | 0.0466 | 0.466
40 | Diode | D26, D27, D28 | SOT-23 TVS ROHS | SOT-23 | SM712 | TECH PUBLIC | - | C521963 | - | 3 | 15 | 20 | LCSC | 0.0344 | 0.688
41 | Schottky Diode | D29, D30, D31, D32 | 60V 700mV@1A 1A SMA(DO-214AC) Schottky Barrier Diodes (SBD) ROHS | SMA | SS16 | MDD | - | C2481 | - | 4 | 20 | 50 | LCSC | 0.0186 | 0.93
42 | Zener diode | D33, D34, D35, D36 | DIODE ZENER 16V 1.5W SMA | SMA | 1SMA5930BT3G | onsemi | - | C128848 | - | 4 | 20 | 25 | LCSC | 0.1778 | 4.445
43 | Diode | D37, D38, D39, D40, D41, D42, D43, D51, D52, D53, D54, D55, D61, D64, D65, D68 | DIODE ZENER 3.3V 200MW SOD323F | SOD323F | MM3Z3V3B | ON Semiconductor / Fairchild | - | C2978865 | - | 16 | 80 | 81 | JLCPCB | 0.0471 | 3.8151
44 | Diode | D71 | DIODE SCHOTTKY 40V 1A SOD123 | SOD-123 | 1N5819HW-7-F | Diodes | - | C82544 | - | 1 | 5 | 20 | LCSC | 0.0266 | 0.532
45 | Fuses | F1 | PTC RESET FUSE 6V 1.1A 0805 | Fuse-0805 | 0805L110SLYR | Littelfuse | - | C207024 | - | 1 | 5 | 10 | LCSC | 0.8078 | 8.078
46 | Fuse | F2 | 6V 500mA 40A 1A 0603 Resettable Fuses ROHS | Fuse-0603 | SMD0603-050 | TECHFUSE | - | C69679 | - | 1 | 5 | 20 | LCSC | 0.0370 | 0.74
47 | Ferrite Bead | FB1, FB4, FB5, FB6, FB7 | FERRITE BEAD 220 OHM 0603 1LN | IND-0603 (1608 Metric) | BLM18PG221SN1D | Murata | - | C80165 | - | 5 | 25 | 100 | LCSC | 0.0073 | 0.73
48 | Ferrite Bead | FB2, FB3 | Ferrite Beads Multi-Layer 120Ohm 25% 100MHz 2A 50mOhm DCR 0603 Paper T/R | IND-0603 (1608 Metric) | BLM18PG121SN1D | Murata Electronics | - | C14709 | 120R | 2 | 10 | 100 | LCSC | 0.0060 | 0.6
49 | USB Connector | J1, J17 | 5A 1 16P Female Type-C SMD USB Connectors ROHS | Custom | TYPE-C-31-M-12 | Korean Hroparts Elec | - | C165948 | - | 2 | 10 | 15 | LCSC | 0.1565 | 2.3475
50 | Connector | J2 | 1x6P SH 1 1mm 6 SMD,P=1mm Wire To Board / Wire To Wire Connector ROHS | Custom | C145963 | BOOMELE | - | C145963 | - | 1 | 5 | 12 | LCSC | 0.0641 | 0.7692
51 | Terminal Block | J3, J38 | 1x2P 18A -40℃~+105℃ 250V Orange 12~30 Straight 5.08mm 2.5 1 2 Plugin,P=5.08mm Screw terminal ROHS | Custom | DB128L-5.08-2P-OG-S | DORABO | - | C430603 | - | 2 | 10 | 15 | LCSC | 0.1851 | 2.7765
52 | Terminal Block | J4, J39 | 1x2P 20A -40℃~+105℃ 300V Gray 12~30 Straight 5.08mm 1~2.5 1 2 Plugin,P=5.08mm Screw terminal ROHS | Custom | DB128L-5.08-2P-GY-S | DORABO | - | C500021 | - | 2 | 10 | 15 | LCSC | 0.1791 | 2.6865
53 | Terminal Block | J5, J40 | 1x2P 18A -40℃~+105℃ 250V Green 12~30 Straight 5.08mm 2.5 1 2 Plugin,P=5.08mm Screw terminal ROHS | Custom | DB128L-5.08-2P-GN-S | DORABO | - | C395868 | - | 2 | 10 | 15 | LCSC | 0.1683 | 2.5245
54 | Terminal Block | J6, J41 | 1x2P 18A -40℃~+105℃ 250V Black 12~30 Straight pin 5.08mm 2.5 1 2 Plugin,P=5.08mm Screw terminal ROHS | Custom | DB128L-5.08-2P-BK-S | DIBO | - | C430601 | - | 2 | 10 | 15 | LCSC | 0.1915 | 2.8725
55 | Male Header | J7, J19, J22, J23, J27, J29, J31 | Gold 250V 3A Straight Square Pins 2.5mm 2P 260℃ 6mm -40℃~+105℃ 3mm 2.54mm Plugin Black Brass 1x2P Plugin,P=2.54mm Pin Headers ROHS | HDR1X2_ | X6511WV-02H-C60D30 | XKB | - | C706874 | - | 7 | 35 | 40 | LCSC | 0.0290 | 1.16
56 | Fuse Holder | J8 | FUSE HOLDER BLADE 80V PCB | Custom | 178.6165.0002 | Littelfuse Wickmann | - | C207061 | - | 1 | 5 | 5 | JLCPCB | 1.242 | 6.21
57 | Terminal Block | J9 | 1x3P 18A -40℃~+105℃ 250V Orange 12~30 Direct Insert 5.08mm 2.5 1 3 Plugin,P=5.08mm Screw Terminal Blocks ROHS | Custom | DB128L-5.08-3P-OG-S | DORABO | - | C430604 | - | 1 | 5 | 10 | LCSC | 0.2674 | 2.674
58 | JST Connector | J10 | CONN HEADER VERT 4POS 2.5MM | Custom | B4B-XH-A(LF)(SN) | JST | - | C144395 | - | 1 | 5 | 10 | LCSC | 0.0447 | 0.447
59 | FFC/FPC Connector | J11 | Slide Lock 32P Contact,Top Surface Mount，Right Angle 0.5mm SMD,P=0.5mm,Surface Mount，Right Angle FFC/FPC Connectors ROHS | Custom | AFC07-S32ECA-00 | JUSHUO | - | C262646 | - | 1 | 5 | 6 | LCSC | 0.1618 | 0.9708
60 | Ethernet Connectors | J12, J13 | CONN MOD JACK 8P8C R/A SHIELDED | Custom | 2-406549-1 | TE Connectivity | - | C125068 | - | 2 | 10 | 11 | LCSC | 1.2934 | 14.2274
61 | Tag Connect | J14 | CABLE ADAPTER 6 POS | Custom | TC2030-IDC | Tag-Connect | - | - | - | 1 | 5 | 1 | Chipsmall | 84.8743 | 84.8743 | Peripheral
62 | Male Header | J15 | Gold 250V 3A Straight Square Pins 2.5mm 3P 260℃ 6mm -40℃~+105℃ 3mm 2.54mm Plugin Black Brass 1x3P Plugin,P=2.54mm Pin Headers ROHS | HDR1X3_ | X6511WV-03H-C60D30 | XKB | - | C706875 | - | 1 | 5 | 10 | LCSC | 0.0400 | 0.4
63 | USB Connector | J16 | 1.8A USB 2.0 1 260℃ Surface Mount 5P Female -40℃~+85℃ Gold Copper Alloy Micro-B SMD USB Connectors ROHS | Custom | U254-051T-4BH83-F1S | XKB | - | C397452 | - | 1 | 5 | 10 | LCSC | 0.0610 | 0.61
64 | Connectors (RJ45 RJ11) | J18 | RJ45Receptacle 4 Unshielded Bend-in Gold Phosphor Bronze Without LED -40℃~+85℃ Plugin Ethernet Connectors / Modular Connectors (RJ45 RJ11) ROHS | Custom | X14CBIWB1DY1027 | XKB Connection | - | C2931489 | - | 1 | 5 | 6 | LCSC | 0.9235 | 5.541
65 | Terminal Block | J20, J21 | 1x3P 18A -40℃~+105℃ 250V Black 12~30 Straight pin 5.08mm 2.5 1 3 Plugin,P=5.08mm Screw terminal ROHS | Custom | DB128L-5.08-3P-BK-S | DIBO | - | C430602 | - | 2 | 10 | 15 | LCSC | 0.2839 | 4.2585
66 | Terminal Block | J24, J25 | 1x3P 18A -40℃~+105℃ 250V Green 12~30 Direct Insert 5.08mm 2.5 1 3 Plugin,P=5.08mm Screw Terminal Blocks ROHS | Custom | DB128L-5.08-3P-GN-S | DORABO | - | C395869 | - | 2 | 10 | 15 | LCSC | 0.2640 | 3.96
67 | Terminal Block | J26, J28, J30 | 1x3P 20A -40℃~+105℃ 300V Gray 12~30 Direct Insert 5.08mm 1~2.5 1 3 Plugin,P=5.08mm Screw Terminal Blocks ROHS | Custom | DB128L-5.08-3P-GY-S | DORABO | - | C500022 | - | 3 | 15 | 20 | LCSC | 0.2623 | 5.246
68 | RJ45 Connector | J32, J33 | RJ45 RJReceptacle 1 WithLED Plugin Ethernet Connectors/Modular Connectors (RJ45 RJ11) ROHS | Custom | HR911105A | HANRUN | - | C12074 | - | 2 | 10 | 11 | LCSC | 1.1498 | 12.6478
69 | Terminal Block | J34 | 1x5P 20A -40℃~+105℃ 300V Green 12~30 Direct Insert 5.08mm 2.5 1 5 Plugin,P=5.08mm Screw Terminal Blocks ROHS | Custom | DB128V-5.08-5P-GN-S | DORABO | - | C2927513 | - | 1 | 5 | 6 | LCSC | 0.3918 | 2.3508
70 | Terminal Block | J35, J36 | 1x7P 20A -40℃~+105℃ 300V Green 12~30 Direct Insert 5.08mm 2.5 1 7 Plugin,P=5.08mm Screw Terminal Blocks ROHS | Custom | DB128V-5.08-7P-GN-S | DORABO | - | C2927514 | - | 2 | 10 | 11 | LCSC | 0.5241 | 5.7651
71 | Terminal Block | J37 | 1x12P 20A -40℃~+105℃ 300V Green 12~30 Direct Insert 5.08mm 2.5 1 12 Plugin,P=5.08mm Screw Terminal Blocks ROHS | Custom | DB128V-5.08-12P-GN-S | DIBO | - | C2927515 | - | 1 | 5 | 6 | LCSC | 0.9597 | 5.7582
72 | Screw terminal | J42, J43 | 1x4P 20A -40℃~+105℃ 300V Green 12~30 Straight 5.08mm 2.5 1 4 Plugin,P=5.08mm Screw terminal ROHS | Custom | DB128V-5.08-4P-GN-S | DORABO | - | C2915641 | - | 2 | 10 | 15 | LCSC | 0.2946 | 4.419
73 | Inductors | L1 | FIXED IND 15UH 9A 28 MOHM SMD | Custom | SRP1265A-150M | Bourns | - | C189912 | 15uH | 1 | 5 | 6 | LCSC | 0.8831 | 5.2986
74 | Inductor | L2 | 590mA 22uH ±20% SMD,4x4x1.8mm Power Inductors ROHS | Custom | YNR4018-220M | YJYCOIN | - | C340373 | 22uH | 1 | 5 | 10 | LCSC | 0.0534 | 0.534
75 | LED | LED1, LED2, LED3, LED4, LED5, LED7, LED20 | RED LED 0603 Light Emitting Diodes | LED-0603 | NCD0603R3 | Foshan NationStar Optoelectronics | - | C3151730 | - | 7 | 35 | 40 | LCSC | 0.0222 | 0.888
76 | LED | LED6 | yellow 0603 Light Emitting Diodes (LED) ROHS | LED-0603 | NCD0603Y2 | Foshan NationStar Optoelectronics | - | C89811 | - | 1 | 5 | 20 | LCSC | 0.0218 | 0.436
77 | LED | LED8, LED19 | Emerald 0603 Light Emitting Diodes (LED) ROHS | LED-0603 | NCD0603G2 | Foshan NationStar Optoelectronics | - | C87326 | - | 2 | 10 | 20 | LCSC | 0.0215 | 0.43
78 | RGB LED | LED9, LED10, LED11, LED12, LED13, LED14, LED15, LED16, LED17, LED18 | Plugin,D=5mm RGB LEDs ROHS | Custom | WS2812D-F5 | Worldsemi | - | C190565 | - | 10 | 50 | 55 | LCSC | 0.1161 | 6.3855
79 | Mosfet | Q1, Q2 | 25V 300mW 120@100mA,1V 1.5A NPN SOT-23 Bipolar Transistors - BJT ROHS | SOT-23 | SS8050-G | Jiangsu Changjing Electronics Technology | - | C164886 | - | 2 | 10 | 50 | LCSC | 0.0163 | 0.815
80 | Mosfet | Q3 | MOSFET N-CH 60V 15A PWRDI3333 | PowerDI-3333-8 | DMT6007LFG-7 | Diodes | - | C2802568 | - | 1 | 5 | 6 | LCSC | 0.8750 | 5.25
81 | Mosfet | Q4 | 30V 5.8A 32mΩ@10V,5.8A 1.4W 1.4V@250uA N Channel SOT-23 MOSFETs ROHS | sot-23 | AO3400A | BORN | - | C344010 | - | 1 | 5 | 10 | LCSC | 0.0449 | 0.449
82 | Mosfet | Q5 | N-CHANNEL 20-V (D-S) MOSFET | Sot-23 | SI2302CDS | TECH PUBLIC | - | C5310968 | - | 1 | 5 | 20 | LCSC | 0.0265 | 0.53
83 | (BJT) | Q6, Q11, Q12, Q13, Q14 | 40V 200mW 100 200mA NPN SOT-23 Bipolar (BJT) ROHS | SOT-23 | MMBT3904 | ElecSuper | - | C5249683 | - | 5 | 25 | 40 | LCSC | 0.0070 | 0.28
84 | Mosfet | Q7, Q8, Q9, Q10 | Trans Mosfet P-ch 30V 4A 3-PIN SOT-23 T/r | SOT-23 | AO3401A | Alpha & Omega Semiconductor | - | C181091 | - | 4 | 20 | 40 | LCSC | 0.0268 | 1.072
85 | Resistor | R1, R267 | RES 2K OHM 1% 1/16W 0402 | Res-0402 | RC0402FR-072KL | Yageo | - | C60488 | 2K | 2 | 10 | 100 | LCSC | 0.0006 | 0.06
86 | Resistor | R2, R7, R8, R9, R11, R12, R13, R19, R54, R63, R67, R84, R90, R105, R127, R156, R157, R158, R194, R197, R200, R201, R258, R278, R290, R293, R303, R304, R313, R318, R319, R320, R321, R322, R327, R328, R329, R330, R331, R340, R346, R352, R354, R368, R376, R377, R378, R380, R384 | RES 10K OHM 1% 1/16W 0402 | Res-0402 | RC0402FR-0710KL | Yageo | - | C60490 | 10K | 49 | 245 | 300 | LCSC | 0.0005 | 0.15
87 | Resistor | R3, R268 | RES 22.1K OHM 1% 1/10W 0603 | Res-0603 | RC0603FR-0722K1L | Yageo | - | C137768 | 22.1K | 2 | 10 | 100 | LCSC | 0.0012 | 0.12
88 | Resistor | R4, R6, R91, R95, R106, R112 | RES SMD 220 OHM 1% 1/10W 0603 | Res-0603 | RC0603FR-07220RL | Yageo | - | C107696 | 220R | 6 | 30 | 100 | LCSC | 0.0012 | 0.12
89 | Resistor | R5, R269 | RES 47.5K OHM 1% 1/10W 0603 | Res-0603 | RC0603FR-0747K5L | Yageo | - | C137715 | 47.5K | 2 | 10 | 100 | LCSC | 0.0012 | 0.12
90 | Resistors | R10, R141 | RES 0 OHM JUMPER 1/16W 0402 | Res-0402 | RC0402FR-070RL | Yageo | - | C106231 | DNP | 2 | 10 | - | - | - | - | DO NOT PLACE
91 | Resistors | R14, R15, R16, R17, R21, R22, R36, R37, R38, R39, R42, R43, R46, R47, R55, R56, R57, R58, R59, R60, R61, R64, R65, R66, R77, R78, R79, R80, R81, R82, R83, R85, R86, R87, R121, R123, R124, R125, R126, R142, R143, R144, R145, R146, R147, R148, R149, R150, R151, R152, R153, R154, R155, R159, R160, R161, R162, R163, R164, R165, R166, R167, R168, R169, R170, R171, R172, R173, R174, R175, R176, R177, R178, R179, R180, R181, R182, R183, R184, R185, R186, R187, R188, R189, R190, R191, R192, R193, R195, R196, R198, R203, R204, R205, R206, R207, R208, R209, R210, R211, R212, R213, R214, R215, R216, R217, R218, R219, R220, R221, R222, R223, R224, R225, R226, R227, R228, R229, R230, R231, R232, R233, R234, R235, R236, R237, R238, R239, R240, R241, R242, R243, R244, R245, R246, R247, R248, R249, R250, R251, R252, R253, R259, R260, R270, R271, R273, R275, R276, R277, R279, R280, R281, R282, R283, R284, R285, R287, R288, R289, R291, R292, R294, R295, R296, R297, R298, R299, R300, R302, R305, R306, R307, R309, R310, R312, R323, R324, R325, R332, R333, R334, R336, R337, R338, R342, R343, R344, R348, R349, R350, R359, R365, R366, R379, R381, R382, R383, R417, R418, R421, R422 | RES 0 OHM JUMPER 1/16W 0402 | Res-0402 | RC0402FR-070RL | Yageo | - | C106231 | 0R | 202 | 1010 | 1100 | LCSC | 0.0005 | 0.55
92 | Resistor | R18, R20, R104, R129, R130, R272, R274 | RES 5.1K OHM 1% 1/16W 0402 | Res-0402 | RC0402FR-075K1L | Yageo | - | C105872 | 5.1K | 7 | 35 | 100 | LCSC | 0.0006 | 0.06
93 | Resistors | R23, R26, R29, R30, R33, R34, R35 | RES 49.9 OHM 1% 1/16W 0402 | Res-0402 | RC0402FR-0749R9L | Yageo | - | C87044 | 49.9R | 7 | 35 | 100 | LCSC | 0.0006 | 0.06
94 | Resistors | R24, R25 | RES 49.9 OHM 1% 1/16W 0402 | Res-0402 | RC0402FR-0749R9L | Yageo | - | C87044 | DNP | 2 | 10 | - | - | - | - | DO NOT PLACE
95 | Resistor | R27, R28, R40, R41, R48, R49, R50, R51, R52, R53, R254, R255, R256, R257, R265, R370, R372, R373, R389, R390, R391, R392, R406, R407, R412, R413, R419, R423, R425, R426 | RES 4.7K OHM 1% 1/16W 0402 | Res-0402 | RC0402FR-074K7L | Yageo | - | C105871 | 4.7K | 30 | 150 | 200 | LCSC | 0.0006 | 0.12
96 | Resistor | R31, R32, R44, R45, R408, R409, R414, R415 | 62.5mW Thick Film Resistors 50V ±100ppm/℃ ±1% 4.3kΩ 0402 Chip Resistor - Surface Mount ROHS | Res-0402 | 0402WGF4301TCE | Royal Electronic Factory | - | C25899 | 4.3K | 8 | 40 | 100 | LCSC | 0.0005 | 0.05
97 | Resistor | R62, R286, R301, R311, R339, R345, R351 | RES 120 OHM 1% 1/10W 0603 | Res-0603 | RC0603FR-07120RL | Yageo | - | C114640 | 120R | 7 | 35 | 100 | LCSC | 0.0012 | 0.12
98 | Resistor | R68, R71, R72 | RES SMD 100K OHM 0.1% 1/16W 0402 | Res-0402 | RT0402BRD07100KL | Yageo | - | C852472 | 100K | 3 | 15 | 50 | LCSC | 0.0179 | 0.895
99 | Resistor | R69 | RES 3.9K OHM 1% 1/16W 0402 | Res-0402 | RC0402FR-073K9L | Yageo | - | C131467 | 3.9K | 1 | 5 | 100 | LCSC | 0.0006 | 0.06
100 | Resistor | R70 | RES SMD 698K OHM 0.1% 1/8W 0805 | RES-0805 | RT0805BRD07698KL | Yageo | - | C865618 | 698K | 1 | 5 | 20 | LCSC | 0.0361 | 0.722
101 | Resistors | R73 | RES SMD 51.1K OHM 0.1% 1/8W 0805 | RES-0805 | RT0805BRD0751K1L | Yageo | - | C865541 | 51.1K | 1 | 5 | 20 | LCSC | 0.0341 | 0.682
102 | Resistors | R74 | RES SMD 24.9KOHM 0.1% 1/16W 0402 | Res-0402 | RT0402BRD0724K9L | Yageo | - | C852664 | 24.9K | 1 | 5 | 50 | LCSC | 0.0179 | 0.895
103 | Resistors | R75 | RES 499 OHM 1% 1/16W 0402 | Res-0402 | RC0402FR-07499RL | Yageo | - | C137970 | 499R | 1 | 5 | 100 | LCSC | 0.0007 | 0.07
104 | Resistors | R76, R199, R261, R263 | RES 240 OHM 1% 1/16W 0402 | Res-0402 | RC0402FR-07240RL | Yageo | - | C114755 | 240R | 4 | 20 | 100 | LCSC | 0.0006 | 0.06
105 | Resistors | R88 | RES 2.2 OHM 1% 1/10W 0603 | Res-0603 | RC0603FR-072R2L | Yageo | - | C112307 | 2.2R | 1 | 5 | 100 | LCSC | 0.0030 | 0.3
106 | Resistors | R89 | RES 33 OHM 1% 1/16W 0402 | Res-0402 | RC0402FR-0733RL | Yageo | - | C138002 | 33R | 1 | 5 | 100 | LCSC | 0.0006 | 0.06
107 | Resistor | R92, R93, R94, R96, R102, R103, R108, R110, R111, R113, R119, R120 | RES SMD 51R 100mW 0603 | Res-0603 | RC0603FR-0751RL | Yageo | - | C114628 | 51R | 12 | 60 | 100 | LCSC | 0.0011 | 0.11
108 | Resistor | R97, R98, R99, R100, R114, R115, R116, R117, R355, R356, R357, R358, R361, R362, R363, R364 | RES 49.9 OHM 1% 1/10W 0603 | Res-0603 | RC0603FR-0749R9L | Yageo | - | C114625 | 49.9R | 16 | 80 | 100 | LCSC | 0.0011 | 0.11
109 | Resistor | R101, R118 | RES 75 OHM 1% 1/10W 0603 | Res-0603 | RC0603FR-0775RL | Yageo | - | C112309 | 75R | 2 | 10 | 100 | LCSC | 0.0012 | 0.12
110 | Resistor | R107, R131, R132, R133, R134, R135, R136, R137, R138, R139, R140 | RES 1K OHM 1% 1/16W 0402 | Res-0402 | RC0402FR-071KL | Yageo | - | C106235 | 1K | 11 | 55 | 100 | LCSC | 0.0006 | 0.06
111 | Resistor | R109 | RES SMD 11.8K OHM 0.1% 1/10W 0603 | Res-0603 | RT0603BRD0711K8L | Yageo | - | C861089 | 11.8K | 1 | 5 | 20 | LCSC | 0.0222 | 0.444
112 | Resistor | R122 | RES 10K OHM 1% 1/16W 0402 | Res-0402 | RC0402FR-0710KL | Yageo | - | C60490 | DNP | 1 | 5 | - | - | - | - | DO NOT PLACE
113 | Resistor | R128 | RES 1M OHM 1% 1/16W 0402 | Res-0402 | RC0402FR-071ML | Yageo | - | C138033 | DNP | 1 | 5 | - | - | - | - | DO NOT PLACE
114 | Resistor | R202, R308, R314, R315, R316, R317, R326, R335, R341, R347, R353 | RES 75 OHM 5% 1/16W 0402 | Res-0402 | RC0402JR-0775RL | Yageo | - | C137841 | 75R | 11 | 55 | 100 | LCSC | 0.0006 | 0.06
115 | Resistor | R262, R264, R266 | RES 47K OHM 1% 1/16W 0402 | Res-0402 | RC0402FR-0747KL | Yageo | - | C93943 | 47K | 3 | 15 | 100 | LCSC | 0.0006 | 0.06
116 | Resistor | R360, R371, R374, R375 | RES SMD 330R 100 mW 0603 | Res-0603 | RC0603JR-07330RL | Yageo | - | C105879 | 330R | 4 | 20 | 100 | LCSC | 0.0010 | 0.1
117 | Resistor | R367 | RES SMD 12.1KOHM 0.1% 1/16W 0402 | Res-0402 | RT0402BRD0712K1L | Yageo | - | C281773 | 12.1k | 1 | 5 | 50 | LCSC | 0.0181 | 0.905
118 | Resistor | R369 | RES 4.7K OHM 1% 1/16W 0402 | Res-0402 | RC0402FR-074K7L | Yageo | - | C105871 | DNP | 1 | 5 | - | - | - | - | DO NOT PLACE
119 | Resistor | R385, R386, R387, R388 | RES 20K OHM 1% 1/16W 0402 | Res-0402 | RC0402FR-0720KL | Yageo | - | C93942 | 20K | 4 | 20 | 100 | LCSC | 0.0006 | 0.06
120 | Resistor | R393, R394, R395, R396, R397, R398, R399, R400, R401, R402, R403, R404 | RES 100 OHM 1% 1/16W 0402 | Res-0402 | RC0402FR-07100RL | Yageo | - | C106232 | 100R | 12 | 60 | 100 | LCSC | 0.0007 | 0.07
121 | Resistor | R405, R410, R411, R416 | RES 120 OHM 5% 1/10W 0603 | Res-0603 | RC0603JR-07120RL | Yageo | - | C114681 | 120R | 4 | 20 | 100 | LCSC | 0.0010 | 0.1
122 | Resistor | R420 | RES 51K OHM 0.1% 1/16W 0402 | Res-0402 | AT0402BRD0751KL | Yageo | - | C5455493 | 51K | 1 | 5 | 10 | LCSC | 0.0378 | 0.378
123 | Resistor | R424 | RES 2.7K OHM 1% 1/16W 0402 | Res-0402 | RC0402FR-072K7L | Yageo | - | C138017 | 2.7K | 1 | 5 | 100 | LCSC | 0.0006 | 0.06
124 | Switch | SW1, SW2, SW3, SW4, SW5, SW6, SW9, SW11, SW12 | SWITCH TACTILE SPST-NO 0.05A 12V | Custom | B3U-1000P | Omron | - | C231329 | - | 9 | 45 | 50 | LCSC | 0.1470 | 7.35
125 | DIP Switche | SW7 | 7Bit SPST 24V 25mA Black 3千次 Slide (Standard),凸起式 SMD-14P,6x17.8mm DIP Switches ROHS | Custom | DSIC07LS-P | XKB Connection | - | C319033 | - | 1 | 5 | 6 | LCSC | 0.7299 | 4.3794
126 | Switch | SW8 | Gull Wing SPST 24V 25mA Black -20℃~+70℃ 3000 Flat dial, raised type 2.54mm 5 SMD-10P,6x12.6mm DIP Switches ROHS | Custom | DSIC05LS-P | XKB Connectivity | - | C319036 | - | 1 | 5 | 6 | LCSC | 0.6911 | 4.1466
127 | DIP Switches | SW10 | 3 positions SPST Black Flat Toggle, Raised Style SMD-6P,6x7.6mm DIP Switches ROHS | Custom | DSIC03LSGET | DongGuan KINGTEK Industrial Co.,LTD | - | C57453 | - | 1 | 5 | 6 | LCSC | 0.3527 | 2.1162
128 | RJ45 Transformer | T1, T2 | XFRMR MAGNETIC 1PORT 1:1 10/100 | Custom | H1102NL | Pulse | - | C18584 | - | 2 | 10 | 11 | LCSC | 0.2761 | 3.0371
129 | IC | U1, U20 | Full Speed USB to UART Bridge USB 2.0 3.3V T/R Automotive 28-Pin QFN EP | 28-QFN (5x5)_ | CP2102N-A02-GQFN28R | Silicon Labs | - | C964632 | - | 2 | 10 | 11 | LCSC | 1.6921 | 18.6131
130 | IC | U2 | RX TXRX MOD WIFI TRACE ANT SMD | 38-SMD Module | ESP32-WROOM-32E-N16 | Espressif Systems | - | C701343 | - | 1 | 5 | 6 | LCSC | 5.2155 | 31.293
131 | IC | U3 | 8-bit I2C IO Expander 20TSSOP | TSSOP-20 | PCF8574APWR | Texas Instruments | - | C94361 | - | 1 | 5 | 6 | JLCPCB | 0.9135 | 5.481
132 | (TVS/ESD) | U4, U19, U21 | 6A 12V 150W 6V Unidirectional 5V SOT-23-6 ESD and Surge Protection (TVS/ESD) ROHS | SOT-23-6 | USBLC6-2SC6 | TECH PUBLIC | - | C2827654 | - | 3 | 15 | 20 | LCSC | 0.0330 | 0.66
133 | IC | U5, U6, U7, U8, U32, U33, U34, U35 | 70V 5kV 50mA 100mV@1mA,20mA 1 6V 1.2V DC SMD-4 Transistor Output Optocoupler ROHS | Custom | PC817C | Slkor | - | C2936043 | - | 8 | 40 | 50 | LCSC | 0.0646 | 3.23
134 | IC | U9, U22, U23, U24 | IC TRANSCEIVER HALF 1/1 8SOIC | SOIC-8(0.154", 3.90mm Width) | TCAN3414DR | Texas Instruments | - | C22396693 | - | 4 | 20 | 21 | LCSC | 1.0936 | 22.9656
135 | IC | U10, U17 | IC TRANSLTR BIDIRECTIONAL 8VSSOP | VSSOP-8(3.1x2.1) | TXS0102DCUR | Texas Instruments | - | C53434 | - | 2 | 10 | 15 | LCSC | 0.1495 | 2.2425
136 | IC | U11 | OR Controller N+1 ORing Controller N-Channel 1:1 SOT-23-6 | SOT-23-6 | LM74700QDBVRQ1 | Texas Instruments | - | C2941042 | - | 1 | 5 | 6 | LCSC | 0.6833 | 4.0998
137 | IC | U12 | IC REG BUCK ADJ 4A 13WQFN | 13-WQFN-HR (3x2) | LM60440AQRPKRQ1 | Texas Instruments | - | - | - | 1 | 5 | 6 | Chipsmall | 23 | 138
138 | IC | U13 | IC REG LINEAR 3.3V 1.3A 6DFN | DFN-6(3x3) | ST1L05APU33R | STMicroelectronics | - | C283488 | - | 1 | 5 | 6 | JLCPCB | 1.0353 | 6.2118
139 | IC | U14 | IC ETHERNET SWITCH 3PORT 48-LQFP | 48-LQFP (7x7) | KSZ8863RLLI | Microchip | - | C631675 | - | 1 | 5 | 6 | LCSC | 3.9608 | 23.7648
140 | IC | U15 | IC EEPROM 2KBIT I2C 1MHZ 8SOIC | SOIC-8(0.154", 3.90mm Width) | AT24C02C-SSHM-T | Microchip | - | C6203 | - | 1 | 5 | 6 | LCSC | 0.2000 | 1.2
141 | IC | U16 | IC MCU 32BIT 1MB FLASH 144LQFP | LQFP-144(20x20) | STM32H723ZGT6 | STMicroelectronics | - | C730146 | - | 1 | 5 | 6 | LCSC | 4.8946 | 29.3676
142 | IC | U18 | IC PWR SWITCH N-CHAN 1:1 SOT23-5 | SOT-23-5 | STMPS2161STR | STMicroelectronics | - | C361034 | - | 1 | 5 | 6 | LCSC | 0.4412 | 2.6472
143 | IC | U25, U26 | IC TRANSCEIVER FULL 1/1 16VQFN | 16-QFN (3x3). | TRSF3221EIRGTR | Texas Instruments | - | - | - | 2 | 10 | 11 | Chipsmall | 2.3628 | 25.991
144 | IC | U27, U28, U29 | IC TRANSCEIVER HALF 1/1 8SOIC | SOIC-8(0.154", 3.90mm Width) | THVD1449DR | Texas Instruments | - | C3235059 | - | 3 | 15 | 16 | JLCPCB | 4.329 | 69.264
145 | IC | U30 | 2/3-PORT ETHERCAT SLAVE CTLR | QFN-64-EP(9x9) | LAN9253-I/R4X | Microchip | - | - | - | 1 | 5 | 6 | Chipsmall | 13.25 | 79.5
146 | IC | U31 | IC EEPROM 256KBIT I2C 1MHZ 8SOIC | CAT24C256WI-GT3 | CAT24C256WI-GT3 | ON Semiconductor | - | C79987 | - | 1 | 5 | 6 | LCSC | 0.4479 | 2.6874
147 | IC | U36 | IC ADC 16BIT SIGMA-DELTA 10VSSOP | VSSOP-10 | ADS1113IDGSR | Texas Instruments | - | C477969 | - | 1 | 5 | 6 | LCSC | 2.6049 | 15.6294
148 | IC | U37 | I2C ESOP-10 Digital to Analog Converters (DAC) ROHS | ESOP-10 | GP8413-TC50-EW | Guestgood | - | C5464816 | - | 1 | 5 | 6 | LCSC | 2.6481 | 15.8886
149 | IC | U38 | boost converterType 1 Boost 28V 2V~24V 1.2MHz SOT-23-6 DC-DC Converters ROHS | SOT-23-6 | MT3608 | XI'AN Aerosemi Tech | - | C84817 | - | 1 | 5 | 10 | LCSC | 0.0554 | 0.554
150 | Oscillators | X1 | XTAL OSC XO 25.0000MHZ CMOS SMD | SMD2520-4P | ECS-2033-250-BN | ECS International | - | - | 25MHz | 1 | 5 | 6 | Chipsmall | 3.38 | 20.28
151 | Crystal | X2 | CRYSTAL 25.0000MHZ 12PF SMD | Custom | Q22FA12800090 | Seiko Epson | - | C255883 | DNP | 1 | 5 | - | - | - | - | DO NOT PLACE
152 | Crystal | X3 | CRYSTAL 25.0000MHZ 12PF SMD | Custom | Q22FA12800090 | Seiko Epson | - | C255883 | 25MHz | 1 | 5 | 10 | LCSC | 0.2328 | 2.328
153 | Crystal | X4 | CRYSTAL 32.7680KHZ 12.5PF SMD | Custom | NX3215SA-32.768K-STD-MUA-8 | NDK | - | C156245 | 32.7680KHZ | 1 | 5 | 10 | LCSC | 0.2558 | 2.558
154 | Crystal | X5 | 25MHz 贴片晶振 18pF ±10ppm ±20ppm SMD3225-4P Crystals ROHS | SMD3225-4P | X322525MRB4SI | YXC | - | - | 25MHz | 1 | 5 | 6 | Chipsmall | 0.2046 | 1.2276
[12 empty] | Total Component Cost |  |  | 852.9079
[12 empty] | Single Board Cost |  |  | 170.5816

## 25 Boards
|  | Component list |  | Bill of Materials for Project [Master-Board-v2.0.]
|  | Project: |  | Master-Board-v2.0.PrjPcb
# | Item Type | Designator | Description | Footprint | Manufacturer Part Number | Manufacturer | Alternate Part Number | LCSC Part Number | Value | Quantity | Quantity (25 Boards) | MOQ (25 Boards) | Links | Unit Cost (25 Boards) | Total Cost (25 Boards) | Remarks
1 | Capacitor | C1, C5, C70, C71, C73, C125 | CAP CER 1UF 16V X5R 0402 | Cap-0402 | CC0402KRX5R7BB105 | Yageo | - | C325464 | 1uF | 6 | 150 | 200 | LCSC | 0.0038 | 0.76
2 | Capacitors | C2, C28, C29 | CAP CER 4.7UF 25V X7R 0805 | Cap-0805 | CC0805KKX7R8BB475 | Yageo | - | C354262 | 4.7uF | 3 | 75 | 80 | LCSC | 0.0357 | 2.856
3 | Capacitor | C3, C40, C49 | CAP CER 10UF 16V X5R 0603 | Cap-0603 | CC0603KRX5R7BB106 | Yageo | - | C2936601 | 10uF | 3 | 75 | 80 | LCSC | 0.1300 | 10.4
4 | Capacitor | C4, C6, C7, C9, C10, C30, C32, C34, C35, C36, C38, C39, C43, C45, C46, C47, C48, C56, C60, C61, C62, C63, C64, C65, C66, C67, C68, C69, C72, C74, C75, C80, C81, C85, C86, C88, C90, C92, C93, C94, C95, C96, C97, C98, C99, C100, C101, C102, C103, C104, C105, C106, C107, C108, C109, C110, C111, C112, C113, C114, C115, C116, C117, C118, C119, C120, C121, C122, C123, C124, C127, C128, C129, C135, C143, C145, C151, C152 | CAP CER 0.1UF 16V X7R 0402 | Cap-0402 | CC0402JRX7R7BB104 | Yageo | - | C541464 | 0.1uF | 78 | 1950 | 2000 | LCSC | 0.0013 | 2.6
5 | Capacitor | C8, C31, C59, C82, C87, C89, C91 | CAP CER 4.7UF 10V X5R 0402 | Cap-0402 | CC0402KRX5R6BB475 | Yageo | - | C326586 | 4.7uF | 7 | 175 | 200 | LCSC | 0.0161 | 3.22
6 | Capacitor | C11 | CAP ALUM 220UF 20% 50V SMD | UCD-220uF-10mmDia | UCD1H221MNL1GS | Nichicon | - | C116211 | 220uF | 1 | 25 | 30 | LCSC | 0.2438 | 7.314
7 | Capacitor | C12 | 47uF 50V 66mA@120Hz ±20% SMD,D6.3xL7.7mm Aluminum Electrolytic Capacitors - SMD ROHS | Custom | RVT1H470M0607 | ROQANG | - | C72523 | 47uF | 1 | 25 | 40 | LCSC | 0.0273 | 1.092
8 | Capacitor | C13 | CAP CER 0.022UF 100V X7R 0805 | Cap-0805 | CC0805JRX7R0BB223 | Yageo | - | C576993 | 22nF | 1 | 25 | 50 | LCSC | 0.0122 | 0.61
9 | Capacitor | C14, C84 | CAP CER 10UF 50V X5R 0805 | Cap-0805 | GRM21BR61H106ME43L | Murata | - | C2190942 | 10uF | 2 | 50 | 55 | LCSC | 0.0994 | 5.467
10 | Capacitor | C15, C17, C27 | CAP CER 1UF 50V X5R 0603 | Cap-0603 | CL10A105KB8NNNC | Samsung | - | C15849 | 1uF | 3 | 75 | 100 | LCSC | 0.0037 | 0.37
11 | Capacitor | C16, C18, C25, C83, C146, C147, C148, C153, C154 | CAP CER 0.1UF 50V X7R 0603 | Cap-0603 | CL10B104KB8WPNC | Samsung | - | C307348 | 0.1uF | 9 | 225 | 300 | LCSC | 0.0056 | 1.68
12 | Capacitor | C19 | CAP CER 4.7UF 50V X7R 1206 | Cap-1206 | UMK316AB7475KL-T | Taiyo Yuden | - | C92853 | 4.7uF | 1 | 25 | 30 | LCSC | 0.0440 | 1.32
13 | Capacitor | C20, C21 | CAP CER 0.22 uF, 50 V, ± 10%, X7R, 0603 [1608 Metric] | Cap-0603 | CC0603KRX7R9BB224 | Yageo | - | C107083 | 220nF | 2 | 50 | 100 | LCSC | 0.0074 | 0.74
14 | Capacitor | C22, C23, C24 | CAP CER 47UF 25V X5R 1206 | Cap-1206 | GRM31CR61E476ME44L | Murata | - | C403725 | 47uF | 3 | 75 | 80 | LCSC | 0.2244 | 17.952
15 | Capacitor | C26 | CAP CER 6.8PF 50V C0G/NPO 0402 | Cap-0402 | CC0402CRNPO9BN6R8 | Yageo | - | C189470 | 6.8pF | 1 | 25 | 100 | LCSC | 0.0015 | 0.15
16 | Capacitor | C33, C37, C42, C44 | CAP CER 22UF 25V X5R 0805 | Cap-0805 | CC0805MKX5R8BB226 | Yageo | - | C784585 | 22uF | 4 | 100 | 200 | LCSC | 0.0551 | 11.02
17 | Capacitor | C41, C50 | CAP CER 1000PF 2KV X7R 1206 | Cap-1206 | CC1206KKX7RDBB102 | Yageo | - | C23631 | 1000pF | 2 | 50 | 100 | LCSC | 0.0119 | 1.19
18 | Capacitor | C51 | CAP CER 100PF 50V C0G/NPO 0402 | Cap-0402 | CC0402JRNPO9BN101 | Yageo | - | C106200 | 100pF | 1 | 25 | 100 | LCSC | 0.0010 | 0.1
19 | Capacitor | C52 | CAP CER 1000PF 25V X7R 0402 | Cap-0402 | CC0402KRX7R8BB102 | Yageo | - | C541372 | 1nF | 1 | 25 | 100 | LCSC | 0.0011 | 0.11
20 | Capacitor | C53 | CAP CER 10000PF 25V X7R 0402 | Cap-0402 | CC0402KRX7R8BB103 | Yageo | - | C327025 | 10nF | 1 | 25 | 100 | LCSC | 0.0010 | 0.1
21 | Capacitor | C54, C55 | CAP CER 18PF 50V C0G/NP0 0402 | Cap-0402 | GCM1555C1H180GA16D | Murata | - | C882583 | DNP | 2 | 50 | - | - | - | - | DO NOT PLACE
22 | Capacitor | C57, C58 | CAP CER 2.2UF 25V X5R 0402 | Cap-0402 | GRM155R61E225KE11D | Murata | - | C385032 | 2.2uf | 2 | 50 | 100 | LCSC | 0.0176 | 1.76
23 | Capacitor | C76, C77, C78, C79 | CAP CER 15PF 50V C0G/NPO 0201 | Cap-0201 | CC0201JRNPO9BN150 | Yageo | - | C277480 | 15pF | 4 | 100 | 200 | LCSC | 0.0010 | 0.2
24 | Capacitor | C126 | 50V 470pF ±10% 0402 Multilayer Ceramic Capacitors MLCC - SMD/SMT ROHS | Cap-0402 | GRM155R11H471KA01D | Murata Electronics | - | C576458 | 470pF | 1 | 25 | 100 | LCSC | 0.0044 | 0.44
25 | Capacitor | C130, C131, C132, C133, C138, C139, C140, C141 | CAP CER 10PF 50V C0G/NP0 0402 | Cap-0402 | GRM1555C1H100JA01D | Murata | - | C76946 | 10pF | 8 | 200 | 300 | LCSC | 0.0020 | 0.6
26 | Capacitor | C134, C142 | CAP CER 0.022UF 16V X7R 0402 | Cap-0402 | CC0402JRX7R7BB223 | Yageo | - | C541459 | 22nF | 2 | 50 | 100 | LCSC | 0.0028 | 0.28
27 | Capacitor | C136, C137 | CAP CER 30PF 50V C0G/NPO 0402 | Cap-0402 | CC0402GRNPO9BN300 | Yageo | - | C277479 | 30pF | 2 | 50 | 100 | LCSC | 0.0021 | 0.21
28 | Capacitor | C144, C149, C150 | CAP CER 10UF 16V X7R 0805 | Cap-0805 | EMK212BB7106MG-T | Taiyo Yuden | - | C141287 | 10uF | 3 | 75 | 80 | LCSC | 0.0520 | 4.16
29 | Diode | D1, D2, D3, D4, D62, D63, D66, D67 | DIODE GEN PURP 100V 300MA SOD123 | SOD-123 | 1N4148W-7-F | Diodes | - | C83528 | - | 8 | 200 | 250 | LCSC | 0.0140 | 3.5
30 | TVS Diodes | D5, D19, D20, D21, D22, D23, D24, D25 | TVS DIODE 24VWM 40VC SOT23-3 | SOT-23 | CDSOT23-T24CAN-Q | Bourns | - | C350941 | - | 8 | 200 | 205 | LCSC | 0.0907 | 18.5935
31 | Diode | D6 | TVS DIODE 58VWM 93.6VC SMB | SMB_ | SMBJ58A-13-F | Diodes | - | C135085 | - | 1 | 25 | 30 | LCSC | 0.1283 | 3.849
32 | (TVS/ESD) | D7 | 26.7V 24V SOD-123 ESD and Surge Protection (TVS/ESD) ROHS | SOD-123 | AZ4024-01G | AMAZING | - | - | - | 1 | 25 | 30 | Digikey | 0.35 | 10.5
33 | TVS Diodes | D8 | TVS DIODE 26VWM 42.1VC SMB | SMB_ | SMBJ26A-13-F | Diodes | - | C135062 | - | 1 | 25 | 30 | LCSC | 0.1385 | 4.155
34 | (TVS/ESD) | D9, D69, D70, D72, D73 | 6V 5V SOD-123 ESD and Surge Protection (TVS/ESD) ROHS | SOD-123 | AZ3005-01G | AMAZING | - | - | - | 5 | 125 | 130 | Digikey | 0.35 | 45.5
35 | Diode | D10, D44, D45, D46, D47, D48, D49, D50, D56, D57, D58, D59, D60 | TVS SURGE PROTECTOR 1-CH 3.3V | SOD-123 | AZ3003-01G | Amazing | - | - | - | 13 | 325 | 330 | Digikey | 0.35 | 115.5
36 | (TVS/ESD) | D11, D12, D13, D14, D15 | DIODE BIDIR ESD X4DFN2 | DFN-2(0.3x0.6) | ESDM2033MX4T5G | ON Semiconductor | - | - | - | 5 | 125 | 130 | Chipsmall | 0.04284 | 5.5692
37 | TVS Diodes | D16 | TVS DIODE 3VWM SOT323-5 | SOT-323-5 | ESDALC6V1W5 | STMicroelectronics | - | C703691 | - | 1 | 25 | 30 | LCSC | 0.1434 | 4.302
38 | TVS Diodes | D17 | TVS DIODE 5VWM 11.6VC 1610 | Diode 1610 | ESDA7P60-1U1M | STMicroelectronics | - | C1975146 | - | 1 | 25 | 30 | LCSC | 0.1649 | 4.947
39 | TVS Diodes | D18 | TVS DIODE 3VWM ST0201 | Diode-0201 | ESDALC6V1-1U2 | STMicroelectronics | - | C1974498 | - | 1 | 25 | 30 | LCSC | 0.0466 | 1.398
40 | Diode | D26, D27, D28 | SOT-23 TVS ROHS | SOT-23 | SM712 | TECH PUBLIC | - | C521963 | - | 3 | 75 | 80 | LCSC | 0.0344 | 2.752
41 | Schottky Diode | D29, D30, D31, D32 | 60V 700mV@1A 1A SMA(DO-214AC) Schottky Barrier Diodes (SBD) ROHS | SMA | SS16 | MDD | - | C2481 | - | 4 | 100 | 150 | LCSC | 0.0186 | 2.79
42 | Zener diode | D33, D34, D35, D36 | DIODE ZENER 16V 1.5W SMA | SMA | 1SMA5930BT3G | onsemi | - | C128848 | - | 4 | 100 | 105 | LCSC | 0.1456 | 15.288
43 | Diode | D37, D38, D39, D40, D41, D42, D43, D51, D52, D53, D54, D55, D61, D64, D65, D68 | DIODE ZENER 3.3V 200MW SOD323F | SOD323F | MM3Z3V3B | ON Semiconductor / Fairchild | - | C2978865 | - | 16 | 400 | 401 | JLCPCB | 0.0336 | 13.4736
44 | Diode | D71 | DIODE SCHOTTKY 40V 1A SOD123 | SOD-123 | 1N5819HW-7-F | Diodes | - | C82544 | - | 1 | 25 | 40 | LCSC | 0.0266 | 1.064
45 | Fuses | F1 | PTC RESET FUSE 6V 1.1A 0805 | Fuse-0805 | 0805L110SLYR | Littelfuse | - | C207024 | - | 1 | 25 | 30 | LCSC | 0.8078 | 24.234
46 | Fuse | F2 | 6V 500mA 40A 1A 0603 Resettable Fuses ROHS | Fuse-0603 | SMD0603-050 | TECHFUSE | - | C69679 | - | 1 | 25 | 40 | LCSC | 0.0370 | 1.48
47 | Ferrite Bead | FB1, FB4, FB5, FB6, FB7 | FERRITE BEAD 220 OHM 0603 1LN | IND-0603 (1608 Metric) | BLM18PG221SN1D | Murata | - | C80165 | - | 5 | 125 | 200 | LCSC | 0.0073 | 1.46
48 | Ferrite Bead | FB2, FB3 | Ferrite Beads Multi-Layer 120Ohm 25% 100MHz 2A 50mOhm DCR 0603 Paper T/R | IND-0603 (1608 Metric) | BLM18PG121SN1D | Murata Electronics | - | C14709 | 120R | 2 | 50 | 100 | LCSC | 0.0060 | 0.6
49 | USB Connector | J1, J17 | 5A 1 16P Female Type-C SMD USB Connectors ROHS | Custom | TYPE-C-31-M-12 | Korean Hroparts Elec | - | C165948 | - | 2 | 50 | 55 | LCSC | 0.1257 | 6.9135
50 | Connector | J2 | 1x6P SH 1 1mm 6 SMD,P=1mm Wire To Board / Wire To Wire Connector ROHS | Custom | C145963 | BOOMELE | - | C145963 | - | 1 | 25 | 36 | LCSC | 0.0641 | 2.3076
51 | Terminal Block | J3, J38 | 1x2P 18A -40℃~+105℃ 250V Orange 12~30 Straight 5.08mm 2.5 1 2 Plugin,P=5.08mm Screw terminal ROHS | Custom | DB128L-5.08-2P-OG-S | DORABO | - | C430603 | - | 2 | 50 | 55 | LCSC | 0.1527 | 8.3985
52 | Terminal Block | J4, J39 | 1x2P 20A -40℃~+105℃ 300V Gray 12~30 Straight 5.08mm 1~2.5 1 2 Plugin,P=5.08mm Screw terminal ROHS | Custom | DB128L-5.08-2P-GY-S | DORABO | - | C500021 | - | 2 | 50 | 55 | LCSC | 0.1462 | 8.041
53 | Terminal Block | J5, J40 | 1x2P 18A -40℃~+105℃ 250V Green 12~30 Straight 5.08mm 2.5 1 2 Plugin,P=5.08mm Screw terminal ROHS | Custom | DB128L-5.08-2P-GN-S | DORABO | - | C395868 | - | 2 | 50 | 55 | LCSC | 0.1374 | 7.557
54 | Terminal Block | J6, J41 | 1x2P 18A -40℃~+105℃ 250V Black 12~30 Straight pin 5.08mm 2.5 1 2 Plugin,P=5.08mm Screw terminal ROHS | Custom | DB128L-5.08-2P-BK-S | DIBO | - | C430601 | - | 2 | 50 | 55 | LCSC | 0.1590 | 8.745
55 | Male Header | J7, J19, J22, J23, J27, J29, J31 | Gold 250V 3A Straight Square Pins 2.5mm 2P 260℃ 6mm -40℃~+105℃ 3mm 2.54mm Plugin Black Brass 1x2P Plugin,P=2.54mm Pin Headers ROHS | HDR1X2_ | X6511WV-02H-C60D30 | XKB | - | C706874 | - | 7 | 175 | 180 | LCSC | 0.0290 | 5.22
56 | Fuse Holder | J8 | FUSE HOLDER BLADE 80V PCB | Custom | 178.6165.0002 | Littelfuse Wickmann | - | C207061 | - | 1 | 25 | 26 | JLCPCB | 1.0395 | 27.027
57 | Terminal Block | J9 | 1x3P 18A -40℃~+105℃ 250V Orange 12~30 Direct Insert 5.08mm 2.5 1 3 Plugin,P=5.08mm Screw Terminal Blocks ROHS | Custom | DB128L-5.08-3P-OG-S | DORABO | - | C430604 | - | 1 | 25 | 55 | LCSC | 0.2674 | 14.707
58 | JST Connector | J10 | CONN HEADER VERT 4POS 2.5MM | Custom | B4B-XH-A(LF)(SN) | JST | - | C144395 | - | 1 | 25 | 30 | LCSC | 0.0447 | 1.341
59 | FFC/FPC Connector | J11 | Slide Lock 32P Contact,Top Surface Mount，Right Angle 0.5mm SMD,P=0.5mm,Surface Mount，Right Angle FFC/FPC Connectors ROHS | Custom | AFC07-S32ECA-00 | JUSHUO | - | C262646 | - | 1 | 25 | 26 | LCSC | 0.1311 | 3.4086
60 | Ethernet Connectors | J12, J13 | CONN MOD JACK 8P8C R/A SHIELDED | Custom | 2-406549-1 | TE Connectivity | - | C125068 | - | 2 | 50 | 51 | LCSC | 1.2934 | 65.9634
61 | Tag Connect | J14 | CABLE ADAPTER 6 POS | Custom | TC2030-IDC | Tag-Connect | - | - | - | 1 | 25 | 1 | Chipsmall | 84.8743 | 84.8743 | Peripheral
62 | Male Header | J15 | Gold 250V 3A Straight Square Pins 2.5mm 3P 260℃ 6mm -40℃~+105℃ 3mm 2.54mm Plugin Black Brass 1x3P Plugin,P=2.54mm Pin Headers ROHS | HDR1X3_ | X6511WV-03H-C60D30 | XKB | - | C706875 | - | 1 | 25 | 30 | LCSC | 0.0400 | 1.2
63 | USB Connector | J16 | 1.8A USB 2.0 1 260℃ Surface Mount 5P Female -40℃~+85℃ Gold Copper Alloy Micro-B SMD USB Connectors ROHS | Custom | U254-051T-4BH83-F1S | XKB | - | C397452 | - | 1 | 25 | 30 | LCSC | 0.0610 | 1.83
64 | Connectors (RJ45 RJ11) | J18 | RJ45Receptacle 4 Unshielded Bend-in Gold Phosphor Bronze Without LED -40℃~+85℃ Plugin Ethernet Connectors / Modular Connectors (RJ45 RJ11) ROHS | Custom | X14CBIWB1DY1027 | XKB Connection | - | C2931489 | - | 1 | 25 | 26 | LCSC | 0.7696 | 20.0096
65 | Terminal Block | J20, J21 | 1x3P 18A -40℃~+105℃ 250V Black 12~30 Straight pin 5.08mm 2.5 1 3 Plugin,P=5.08mm Screw terminal ROHS | Custom | DB128L-5.08-3P-BK-S | DIBO | - | C430602 | - | 2 | 50 | 55 | LCSC | 0.2341 | 12.8755
66 | Terminal Block | J24, J25 | 1x3P 18A -40℃~+105℃ 250V Green 12~30 Direct Insert 5.08mm 2.5 1 3 Plugin,P=5.08mm Screw Terminal Blocks ROHS | Custom | DB128L-5.08-3P-GN-S | DORABO | - | C395869 | - | 2 | 50 | 55 | LCSC | 0.2173 | 11.9515
67 | Terminal Block | J26, J28, J30 | 1x3P 20A -40℃~+105℃ 300V Gray 12~30 Direct Insert 5.08mm 1~2.5 1 3 Plugin,P=5.08mm Screw Terminal Blocks ROHS | Custom | DB128L-5.08-3P-GY-S | DORABO | - | C500022 | - | 3 | 75 | 80 | LCSC | 0.2138 | 17.104
68 | RJ45 Connector | J32, J33 | RJ45 RJReceptacle 1 WithLED Plugin Ethernet Connectors/Modular Connectors (RJ45 RJ11) ROHS | Custom | HR911105A | HANRUN | - | C12074 | - | 2 | 50 | 51 | LCSC | 1.0148 | 51.7548
69 | Terminal Block | J34 | 1x5P 20A -40℃~+105℃ 300V Green 12~30 Direct Insert 5.08mm 2.5 1 5 Plugin,P=5.08mm Screw Terminal Blocks ROHS | Custom | DB128V-5.08-5P-GN-S | DORABO | - | C2927513 | - | 1 | 25 | 26 | LCSC | 0.3229 | 8.3954
70 | Terminal Block | J35, J36 | 1x7P 20A -40℃~+105℃ 300V Green 12~30 Direct Insert 5.08mm 2.5 1 7 Plugin,P=5.08mm Screw Terminal Blocks ROHS | Custom | DB128V-5.08-7P-GN-S | DORABO | - | C2927514 | - | 2 | 50 | 51 | LCSC | 0.4764 | 24.2964
71 | Terminal Block | J37 | 1x12P 20A -40℃~+105℃ 300V Green 12~30 Direct Insert 5.08mm 2.5 1 12 Plugin,P=5.08mm Screw Terminal Blocks ROHS | Custom | DB128V-5.08-12P-GN-S | DIBO | - | C2927515 | - | 1 | 25 | 26 | LCSC | 0.8202 | 21.3252
72 | Screw terminal | J42, J43 | 1x4P 20A -40℃~+105℃ 300V Green 12~30 Straight 5.08mm 2.5 1 4 Plugin,P=5.08mm Screw terminal ROHS | Custom | DB128V-5.08-4P-GN-S | DORABO | - | C2915641 | - | 2 | 50 | 55 | LCSC | 0.2426 | 13.343
73 | Inductors | L1 | FIXED IND 15UH 9A 28 MOHM SMD | Custom | SRP1265A-150M | Bourns | - | C189912 | 15uH | 1 | 25 | 26 | LCSC | 0.7367 | 19.1542
74 | Inductor | L2 | 590mA 22uH ±20% SMD,4x4x1.8mm Power Inductors ROHS | Custom | YNR4018-220M | YJYCOIN | - | C340373 | 22uH | 1 | 25 | 30 | LCSC | 0.0534 | 1.602
75 | LED | LED1, LED2, LED3, LED4, LED5, LED7, LED20 | RED LED 0603 Light Emitting Diodes | LED-0603 | NCD0603R3 | Foshan NationStar Optoelectronics | - | C3151730 | - | 7 | 175 | 180 | LCSC | 0.0222 | 3.996
76 | LED | LED6 | yellow 0603 Light Emitting Diodes (LED) ROHS | LED-0603 | NCD0603Y2 | Foshan NationStar Optoelectronics | - | C89811 | - | 1 | 25 | 40 | LCSC | 0.0218 | 0.872
77 | LED | LED8, LED19 | Emerald 0603 Light Emitting Diodes (LED) ROHS | LED-0603 | NCD0603G2 | Foshan NationStar Optoelectronics | - | C87326 | - | 2 | 50 | 60 | LCSC | 0.0215 | 1.29
78 | RGB LED | LED9, LED10, LED11, LED12, LED13, LED14, LED15, LED16, LED17, LED18 | Plugin,D=5mm RGB LEDs ROHS | Custom | WS2812D-F5 | Worldsemi | - | C190565 | - | 10 | 250 | 255 | LCSC | 0.1033 | 26.3415
79 | Mosfet | Q1, Q2 | 25V 300mW 120@100mA,1V 1.5A NPN SOT-23 Bipolar Transistors - BJT ROHS | SOT-23 | SS8050-G | Jiangsu Changjing Electronics Technology | - | C164886 | - | 2 | 50 | 100 | LCSC | 0.0163 | 1.63
80 | Mosfet | Q3 | MOSFET N-CH 60V 15A PWRDI3333 | PowerDI-3333-8 | DMT6007LFG-7 | Diodes | - | C2802568 | - | 1 | 25 | 26 | LCSC | 0.7142 | 18.5692
81 | Mosfet | Q4 | 30V 5.8A 32mΩ@10V,5.8A 1.4W 1.4V@250uA N Channel SOT-23 MOSFETs ROHS | sot-23 | AO3400A | BORN | - | C344010 | - | 1 | 25 | 30 | LCSC | 0.0449 | 1.347
82 | Mosfet | Q5 | N-CHANNEL 20-V (D-S) MOSFET | Sot-23 | SI2302CDS | TECH PUBLIC | - | C5310968 | - | 1 | 25 | 40 | LCSC | 0.0265 | 1.06
83 | (BJT) | Q6, Q11, Q12, Q13, Q14 | 40V 200mW 100 200mA NPN SOT-23 Bipolar (BJT) ROHS | SOT-23 | MMBT3904 | ElecSuper | - | C5249683 | - | 5 | 125 | 140 | LCSC | 0.0070 | 0.98
84 | Mosfet | Q7, Q8, Q9, Q10 | Trans Mosfet P-ch 30V 4A 3-PIN SOT-23 T/r | SOT-23 | AO3401A | Alpha & Omega Semiconductor | - | C181091 | - | 4 | 100 | 120 | LCSC | 0.0268 | 3.216
85 | Resistor | R1, R267 | RES 2K OHM 1% 1/16W 0402 | Res-0402 | RC0402FR-072KL | Yageo | - | C60488 | 2K | 2 | 50 | 100 | LCSC | 0.0006 | 0.06
86 | Resistor | R2, R7, R8, R9, R11, R12, R13, R19, R54, R63, R67, R84, R90, R105, R127, R156, R157, R158, R194, R197, R200, R201, R258, R278, R290, R293, R303, R304, R313, R318, R319, R320, R321, R322, R327, R328, R329, R330, R331, R340, R346, R352, R354, R368, R376, R377, R378, R380, R384 | RES 10K OHM 1% 1/16W 0402 | Res-0402 | RC0402FR-0710KL | Yageo | - | C60490 | 10K | 49 | 1225 | 1300 | LCSC | 0.0004 | 0.52
87 | Resistor | R3, R268 | RES 22.1K OHM 1% 1/10W 0603 | Res-0603 | RC0603FR-0722K1L | Yageo | - | C137768 | 22.1K | 2 | 50 | 100 | LCSC | 0.0012 | 0.12
88 | Resistor | R4, R6, R91, R95, R106, R112 | RES SMD 220 OHM 1% 1/10W 0603 | Res-0603 | RC0603FR-07220RL | Yageo | - | C107696 | 220R | 6 | 150 | 200 | LCSC | 0.0012 | 0.24
89 | Resistor | R5, R269 | RES 47.5K OHM 1% 1/10W 0603 | Res-0603 | RC0603FR-0747K5L | Yageo | - | C137715 | 47.5K | 2 | 50 | 100 | LCSC | 0.0012 | 0.12
90 | Resistors | R10, R141 | RES 0 OHM JUMPER 1/16W 0402 | Res-0402 | RC0402FR-070RL | Yageo | - | C106231 | DNP | 2 | 50 | - | - | - | - | DO NOT PLACE
91 | Resistors | R14, R15, R16, R17, R21, R22, R36, R37, R38, R39, R42, R43, R46, R47, R55, R56, R57, R58, R59, R60, R61, R64, R65, R66, R77, R78, R79, R80, R81, R82, R83, R85, R86, R87, R121, R123, R124, R125, R126, R142, R143, R144, R145, R146, R147, R148, R149, R150, R151, R152, R153, R154, R155, R159, R160, R161, R162, R163, R164, R165, R166, R167, R168, R169, R170, R171, R172, R173, R174, R175, R176, R177, R178, R179, R180, R181, R182, R183, R184, R185, R186, R187, R188, R189, R190, R191, R192, R193, R195, R196, R198, R203, R204, R205, R206, R207, R208, R209, R210, R211, R212, R213, R214, R215, R216, R217, R218, R219, R220, R221, R222, R223, R224, R225, R226, R227, R228, R229, R230, R231, R232, R233, R234, R235, R236, R237, R238, R239, R240, R241, R242, R243, R244, R245, R246, R247, R248, R249, R250, R251, R252, R253, R259, R260, R270, R271, R273, R275, R276, R277, R279, R280, R281, R282, R283, R284, R285, R287, R288, R289, R291, R292, R294, R295, R296, R297, R298, R299, R300, R302, R305, R306, R307, R309, R310, R312, R323, R324, R325, R332, R333, R334, R336, R337, R338, R342, R343, R344, R348, R349, R350, R359, R365, R366, R379, R381, R382, R383, R417, R418, R421, R422 | RES 0 OHM JUMPER 1/16W 0402 | Res-0402 | RC0402FR-070RL | Yageo | - | C106231 | 0R | 202 | 5050 | 5100 | LCSC | 0.0005 | 2.55
92 | Resistor | R18, R20, R104, R129, R130, R272, R274 | RES 5.1K OHM 1% 1/16W 0402 | Res-0402 | RC0402FR-075K1L | Yageo | - | C105872 | 5.1K | 7 | 175 | 200 | LCSC | 0.0006 | 0.12
93 | Resistors | R23, R26, R29, R30, R33, R34, R35 | RES 49.9 OHM 1% 1/16W 0402 | Res-0402 | RC0402FR-0749R9L | Yageo | - | C87044 | 49.9R | 7 | 175 | 200 | LCSC | 0.0006 | 0.12
94 | Resistors | R24, R25 | RES 49.9 OHM 1% 1/16W 0402 | Res-0402 | RC0402FR-0749R9L | Yageo | - | C87044 | DNP | 2 | 50 | - | - | - | - | DO NOT PLACE
95 | Resistor | R27, R28, R40, R41, R48, R49, R50, R51, R52, R53, R254, R255, R256, R257, R265, R370, R372, R373, R389, R390, R391, R392, R406, R407, R412, R413, R419, R423, R425, R426 | RES 4.7K OHM 1% 1/16W 0402 | Res-0402 | RC0402FR-074K7L | Yageo | - | C105871 | 4.7K | 30 | 750 | 800 | LCSC | 0.0006 | 0.48
96 | Resistor | R31, R32, R44, R45, R408, R409, R414, R415 | 62.5mW Thick Film Resistors 50V ±100ppm/℃ ±1% 4.3kΩ 0402 Chip Resistor - Surface Mount ROHS | Res-0402 | 0402WGF4301TCE | Royal Electronic Factory | - | C25899 | 4.3K | 8 | 200 | 300 | LCSC | 0.0005 | 0.15
97 | Resistor | R62, R286, R301, R311, R339, R345, R351 | RES 120 OHM 1% 1/10W 0603 | Res-0603 | RC0603FR-07120RL | Yageo | - | C114640 | 120R | 7 | 175 | 200 | LCSC | 0.0012 | 0.24
98 | Resistor | R68, R71, R72 | RES SMD 100K OHM 0.1% 1/16W 0402 | Res-0402 | RT0402BRD07100KL | Yageo | - | C852472 | 100K | 3 | 75 | 100 | LCSC | 0.0179 | 1.79
99 | Resistor | R69 | RES 3.9K OHM 1% 1/16W 0402 | Res-0402 | RC0402FR-073K9L | Yageo | - | C131467 | 3.9K | 1 | 25 | 100 | LCSC | 0.0006 | 0.06
100 | Resistor | R70 | RES SMD 698K OHM 0.1% 1/8W 0805 | RES-0805 | RT0805BRD07698KL | Yageo | - | C865618 | 698K | 1 | 25 | 40 | LCSC | 0.0361 | 1.444
101 | Resistors | R73 | RES SMD 51.1K OHM 0.1% 1/8W 0805 | RES-0805 | RT0805BRD0751K1L | Yageo | - | C865541 | 51.1K | 1 | 25 | 40 | LCSC | 0.0341 | 1.364
102 | Resistors | R74 | RES SMD 24.9KOHM 0.1% 1/16W 0402 | Res-0402 | RT0402BRD0724K9L | Yageo | - | C852664 | 24.9K | 1 | 25 | 50 | LCSC | 0.0179 | 0.895
103 | Resistors | R75 | RES 499 OHM 1% 1/16W 0402 | Res-0402 | RC0402FR-07499RL | Yageo | - | C137970 | 499R | 1 | 25 | 100 | LCSC | 0.0007 | 0.07
104 | Resistors | R76, R199, R261, R263 | RES 240 OHM 1% 1/16W 0402 | Res-0402 | RC0402FR-07240RL | Yageo | - | C114755 | 240R | 4 | 100 | 100 | LCSC | 0.0006 | 0.06
105 | Resistors | R88 | RES 2.2 OHM 1% 1/10W 0603 | Res-0603 | RC0603FR-072R2L | Yageo | - | C112307 | 2.2R | 1 | 25 | 100 | LCSC | 0.0030 | 0.3
106 | Resistors | R89 | RES 33 OHM 1% 1/16W 0402 | Res-0402 | RC0402FR-0733RL | Yageo | - | C138002 | 33R | 1 | 25 | 100 | LCSC | 0.0006 | 0.06
107 | Resistor | R92, R93, R94, R96, R102, R103, R108, R110, R111, R113, R119, R120 | RES SMD 51R 100mW 0603 | Res-0603 | RC0603FR-0751RL | Yageo | - | C114628 | 51R | 12 | 300 | 400 | LCSC | 0.0011 | 0.44
108 | Resistor | R97, R98, R99, R100, R114, R115, R116, R117, R355, R356, R357, R358, R361, R362, R363, R364 | RES 49.9 OHM 1% 1/10W 0603 | Res-0603 | RC0603FR-0749R9L | Yageo | - | C114625 | 49.9R | 16 | 400 | 500 | LCSC | 0.0011 | 0.55
109 | Resistor | R101, R118 | RES 75 OHM 1% 1/10W 0603 | Res-0603 | RC0603FR-0775RL | Yageo | - | C112309 | 75R | 2 | 50 | 100 | LCSC | 0.0012 | 0.12
110 | Resistor | R107, R131, R132, R133, R134, R135, R136, R137, R138, R139, R140 | RES 1K OHM 1% 1/16W 0402 | Res-0402 | RC0402FR-071KL | Yageo | - | C106235 | 1K | 11 | 275 | 300 | LCSC | 0.0006 | 0.18
111 | Resistor | R109 | RES SMD 11.8K OHM 0.1% 1/10W 0603 | Res-0603 | RT0603BRD0711K8L | Yageo | - | C861089 | 11.8K | 1 | 25 | 40 | LCSC | 0.0222 | 0.888
112 | Resistor | R122 | RES 10K OHM 1% 1/16W 0402 | Res-0402 | RC0402FR-0710KL | Yageo | - | C60490 | DNP | 1 | 25 | - | - | - | - | DO NOT PLACE
113 | Resistor | R128 | RES 1M OHM 1% 1/16W 0402 | Res-0402 | RC0402FR-071ML | Yageo | - | C138033 | DNP | 1 | 25 | - | - | - | - | DO NOT PLACE
114 | Resistor | R202, R308, R314, R315, R316, R317, R326, R335, R341, R347, R353 | RES 75 OHM 5% 1/16W 0402 | Res-0402 | RC0402JR-0775RL | Yageo | - | C137841 | 75R | 11 | 275 | 300 | LCSC | 0.0006 | 0.18
115 | Resistor | R262, R264, R266 | RES 47K OHM 1% 1/16W 0402 | Res-0402 | RC0402FR-0747KL | Yageo | - | C93943 | 47K | 3 | 75 | 100 | LCSC | 0.0006 | 0.06
116 | Resistor | R360, R371, R374, R375 | RES SMD 330R 100 mW 0603 | Res-0603 | RC0603JR-07330RL | Yageo | - | C105879 | 330R | 4 | 100 | 100 | LCSC | 0.0010 | 0.1
117 | Resistor | R367 | RES SMD 12.1KOHM 0.1% 1/16W 0402 | Res-0402 | RT0402BRD0712K1L | Yageo | - | C281773 | 12.1k | 1 | 25 | 50 | LCSC | 0.0181 | 0.905
118 | Resistor | R369 | RES 4.7K OHM 1% 1/16W 0402 | Res-0402 | RC0402FR-074K7L | Yageo | - | C105871 | DNP | 1 | 25 | - | - | - | - | DO NOT PLACE
119 | Resistor | R385, R386, R387, R388 | RES 20K OHM 1% 1/16W 0402 | Res-0402 | RC0402FR-0720KL | Yageo | - | C93942 | 20K | 4 | 100 | 200 | LCSC | 0.0006 | 0.12
120 | Resistor | R393, R394, R395, R396, R397, R398, R399, R400, R401, R402, R403, R404 | RES 100 OHM 1% 1/16W 0402 | Res-0402 | RC0402FR-07100RL | Yageo | - | C106232 | 100R | 12 | 300 | 400 | LCSC | 0.0007 | 0.28
121 | Resistor | R405, R410, R411, R416 | RES 120 OHM 5% 1/10W 0603 | Res-0603 | RC0603JR-07120RL | Yageo | - | C114681 | 120R | 4 | 100 | 200 | LCSC | 0.0010 | 0.2
122 | Resistor | R420 | RES 51K OHM 0.1% 1/16W 0402 | Res-0402 | AT0402BRD0751KL | Yageo | - | C5455493 | 51K | 1 | 25 | 30 | LCSC | 0.0378 | 1.134
123 | Resistor | R424 | RES 2.7K OHM 1% 1/16W 0402 | Res-0402 | RC0402FR-072K7L | Yageo | - | C138017 | 2.7K | 1 | 25 | 100 | LCSC | 0.0006 | 0.06
124 | Switch | SW1, SW2, SW3, SW4, SW5, SW6, SW9, SW11, SW12 | SWITCH TACTILE SPST-NO 0.05A 12V | Custom | B3U-1000P | Omron | - | C231329 | - | 9 | 225 | 230 | LCSC | 0.1009 | 23.207
125 | DIP Switche | SW7 | 7Bit SPST 24V 25mA Black 3千次 Slide (Standard),凸起式 SMD-14P,6x17.8mm DIP Switches ROHS | Custom | DSIC07LS-P | XKB Connection | - | C319033 | - | 1 | 25 | 26 | LCSC | 0.5962 | 15.5012
126 | Switch | SW8 | Gull Wing SPST 24V 25mA Black -20℃~+70℃ 3000 Flat dial, raised type 2.54mm 5 SMD-10P,6x12.6mm DIP Switches ROHS | Custom | DSIC05LS-P | XKB Connectivity | - | C319036 | - | 1 | 25 | 26 | LCSC | 0.5748 | 14.9448
127 | DIP Switches | SW10 | 3 positions SPST Black Flat Toggle, Raised Style SMD-6P,6x7.6mm DIP Switches ROHS | Custom | DSIC03LSGET | DongGuan KINGTEK Industrial Co.,LTD | - | C57453 | - | 1 | 25 | 26 | LCSC | 0.2798 | 7.2748
128 | RJ45 Transformer | T1, T2 | XFRMR MAGNETIC 1PORT 1:1 10/100 | Custom | H1102NL | Pulse | - | C18584 | - | 2 | 50 | 51 | LCSC | 0.2391 | 12.1941
129 | IC | U1, U20 | Full Speed USB to UART Bridge USB 2.0 3.3V T/R Automotive 28-Pin QFN EP | 28-QFN (5x5)_ | CP2102N-A02-GQFN28R | Silicon Labs | - | C964632 | - | 2 | 50 | 51 | LCSC | 1.5344 | 78.2544
130 | IC | U2 | RX TXRX MOD WIFI TRACE ANT SMD | 38-SMD Module | ESP32-WROOM-32E-N16 | Espressif Systems | - | C701343 | - | 1 | 25 | 26 | LCSC | 4.5974 | 119.5324
131 | IC | U3 | 8-bit I2C IO Expander 20TSSOP | TSSOP-20 | PCF8574APWR | Texas Instruments | - | C94361 | - | 1 | 25 | 26 | JLCPCB | 0.8032 | 20.8832
132 | (TVS/ESD) | U4, U19, U21 | 6A 12V 150W 6V Unidirectional 5V SOT-23-6 ESD and Surge Protection (TVS/ESD) ROHS | SOT-23-6 | USBLC6-2SC6 | TECH PUBLIC | - | C2827654 | - | 3 | 75 | 80 | LCSC | 0.0330 | 2.64
133 | IC | U5, U6, U7, U8, U32, U33, U34, U35 | 70V 5kV 50mA 100mV@1mA,20mA 1 6V 1.2V DC SMD-4 Transistor Output Optocoupler ROHS | Custom | PC817C | Slkor | - | C2936043 | - | 8 | 200 | 210 | LCSC | 0.0532 | 11.172
134 | IC | U9, U22, U23, U24 | IC TRANSCEIVER HALF 1/1 8SOIC | SOIC-8(0.154", 3.90mm Width) | TCAN3414DR | Texas Instruments | - | C22396693 | - | 4 | 100 | 101 | LCSC | 0.8684 | 87.7084
135 | IC | U10, U17 | IC TRANSLTR BIDIRECTIONAL 8VSSOP | VSSOP-8(3.1x2.1) | TXS0102DCUR | Texas Instruments | - | C53434 | - | 2 | 50 | 55 | LCSC | 0.1198 | 6.589
136 | IC | U11 | OR Controller N+1 ORing Controller N-Channel 1:1 SOT-23-6 | SOT-23-6 | LM74700QDBVRQ1 | Texas Instruments | - | C2941042 | - | 1 | 25 | 26 | LCSC | 0.5614 | 14.5964
137 | IC | U12 | IC REG BUCK ADJ 4A 13WQFN | 13-WQFN-HR (3x2) | LM60440AQRPKRQ1 | Texas Instruments | - | - | - | 1 | 25 | 26 | Chipsmall | 17.25 | 448.5
138 | IC | U13 | IC REG LINEAR 3.3V 1.3A 6DFN | DFN-6(3x3) | ST1L05APU33R | STMicroelectronics | - | C283488 | - | 1 | 25 | 26 | JLCPCB | 0.6902 | 17.9452
139 | IC | U14 | IC ETHERNET SWITCH 3PORT 48-LQFP | 48-LQFP (7x7) | KSZ8863RLLI | Microchip | - | C631675 | - | 1 | 25 | 26 | LCSC | 3.9608 | 102.9808
140 | IC | U15 | IC EEPROM 2KBIT I2C 1MHZ 8SOIC | SOIC-8(0.154", 3.90mm Width) | AT24C02C-SSHM-T | Microchip | - | C6203 | - | 1 | 25 | 30 | LCSC | 0.2000 | 6
141 | IC | U16 | IC MCU 32BIT 1MB FLASH 144LQFP | LQFP-144(20x20) | STM32H723ZGT6 | STMicroelectronics | - | C730146 | - | 1 | 25 | 26 | LCSC | 4.8946 | 127.2596
142 | IC | U18 | IC PWR SWITCH N-CHAN 1:1 SOT23-5 | SOT-23-5 | STMPS2161STR | STMicroelectronics | - | C361034 | - | 1 | 25 | 26 | LCSC | 0.4412 | 11.4712
143 | IC | U25, U26 | IC TRANSCEIVER FULL 1/1 16VQFN | 16-QFN (3x3). | TRSF3221EIRGTR | Texas Instruments | - | - | - | 2 | 50 | 51 | Chipsmall | 1.654 | 84.3525
144 | IC | U27, U28, U29 | IC TRANSCEIVER HALF 1/1 8SOIC | SOIC-8(0.154", 3.90mm Width) | THVD1449DR | Texas Instruments | - | C3235059 | - | 3 | 75 | 76 | JLCPCB | 4.1595 | 316.122
145 | IC | U30 | 2/3-PORT ETHERCAT SLAVE CTLR | QFN-64-EP(9x9) | LAN9253-I/R4X | Microchip | - | - | - | 1 | 25 | 26 | Chipsmall | 11.925 | 310.05
146 | IC | U31 | IC EEPROM 256KBIT I2C 1MHZ 8SOIC | CAT24C256WI-GT3 | CAT24C256WI-GT3 | ON Semiconductor | - | C79987 | - | 1 | 25 | 26 | LCSC | 0.3800 | 9.88
147 | IC | U36 | IC ADC 16BIT SIGMA-DELTA 10VSSOP | VSSOP-10 | ADS1113IDGSR | Texas Instruments | - | C477969 | - | 1 | 25 | 26 | LCSC | 2.2610 | 58.786
148 | IC | U37 | I2C ESOP-10 Digital to Analog Converters (DAC) ROHS | ESOP-10 | GP8413-TC50-EW | Guestgood | - | C5464816 | - | 1 | 25 | 26 | LCSC | 2.2764 | 59.1864
149 | IC | U38 | boost converterType 1 Boost 28V 2V~24V 1.2MHz SOT-23-6 DC-DC Converters ROHS | SOT-23-6 | MT3608 | XI'AN Aerosemi Tech | - | C84817 | - | 1 | 25 | 30 | LCSC | 0.0554 | 1.662
150 | Oscillators | X1 | XTAL OSC XO 25.0000MHZ CMOS SMD | SMD2520-4P | ECS-2033-250-BN | ECS International | - | - | 25MHz | 1 | 25 | 26 | Chipsmall | 3.042 | 79.092
151 | Crystal | X2 | CRYSTAL 25.0000MHZ 12PF SMD | Custom | Q22FA12800090 | Seiko Epson | - | C255883 | DNP | 1 | 25 | - | - | - | - | DO NOT PLACE
152 | Crystal | X3 | CRYSTAL 25.0000MHZ 12PF SMD | Custom | Q22FA12800090 | Seiko Epson | - | C255883 | 25MHz | 1 | 25 | 30 | LCSC | 0.2328 | 6.984
153 | Crystal | X4 | CRYSTAL 32.7680KHZ 12.5PF SMD | Custom | NX3215SA-32.768K-STD-MUA-8 | NDK | - | C156245 | 32.7680KHZ | 1 | 25 | 30 | LCSC | 0.2558 | 7.674
154 | Crystal | X5 | 25MHz 贴片晶振 18pF ±10ppm ±20ppm SMD3225-4P Crystals ROHS | SMD3225-4P | X322525MRB4SI | YXC | - | - | 25MHz | 1 | 25 | 26 | Chipsmall | 0.1364 | 3.5464
[12 empty] | Total Component Cost |  |  | 2948.2732
[12 empty] | Single Board Cost |  |  | 117.9309