## Sheet1
# | Item Type | Designator | Description | Footprint | Manufacturer Part Number | Manufacturer | Value | Quantity | Remarks
1 | Thyristors | D1 | 80mA 50mA 600V TOP-3 Thyristors (SCR)/Modules ROHS | TOP3 | BTA41-600BRG | STMicroelectronics | - | 1
2 | R/A Male Header | J1 | Right-Angle Square Pins 2.5mm 2P 6mm -40℃~+105℃ 2.54mm Plugin Black Brass 1x2P Push-Pull,P=2.54mm Pin Headers ROHS | HDR1X2 (R/A Male) | PZ254R-11-02P | XFCN | - | 1
3 | Terminal Block | J2 | 1x2P Corner With Cover Plate 2 1 7.62mm -40℃~+105℃ 20A 300V Black 12~22 Straight Needle Plugin,P=7.62mm Barrier Terminal Blocks ROHS | Custom | DBT50G-7.62-2P-BK-P | DORABO | - | 1
4 | Connector | J3 | CONN HEADER R/A 4POS 3MM | Custom | 444280401 | Molex | - | 1
5 | Resistors | R1 | RES 120 OHM 1% 1/16W 0402 | Res-0402 | RC0402FR-07120RL | Yageo | 120R | 1
6 | Resistor | R2 | Wirewound Resistors 500Ω 6W ±250ppm/℃ ±5% Plugin,D8xL23.5mm Through Hole Resistors ROHS | Custom | EWWR0006J500RT9 | RESI | 500R | 1
7 | Resistor | R3 | 500mW Thick Film Resistors 200V ±100ppm/℃ ±5% 330Ω 1206 Chip Resistor - Surface Mount ROHS | Res-1206 | HP06W2J0331T5E | Royal Electronic Factory | 330R | 1
8 | IC | U1 | OPTOISOLATOR 4.17KV TRIAC 6SMD | SMD-6P | MOC3083SR2M | ON Semiconductor / Fairchild | - | 1