## 5 Boards
|  | Component list |  | Bill of Materials for Project [Dimmer_Board]
|  | Project: |  | Dimmer_Board
# | Item Type | Designator | Description | Footprint | Manufacturer Part Number | Manufacturer | Alternate Part Number | LCSC Part Number | Value | Quantity | Quantity (5 Boards) | MOQ (5 Boards) | Links | Unit Cost (5 Boards) | Total Cost (5 Boards) | Remarks
1 | Thyristors | D1 | 80mA 50mA 600V TOP-3 Thyristors (SCR)/Modules ROHS | TOP3 | BTA41-600BRG | STMicroelectronics | - | C9103 | - | 1 | 5 | 6 | LCSC | 1.4753 | 8.8518
2 | R/A Male Header | J1 | Right-Angle Square Pins 2.5mm 2P 6mm -40℃~+105℃ 2.54mm Plugin Black Brass 1x2P Push-Pull,P=2.54mm Pin Headers ROHS | HDR1X2 (R/A Male) | PZ254R-11-02P | XFCN | - | C492410 | - | 1 | 5 | 50 | LCSC | 0.0136 | 0.68
3 | Terminal Block | J2 | 1x2P Corner With Cover Plate 2 1 7.62mm -40℃~+105℃ 20A 300V Black 12~22 Straight Needle Plugin,P=7.62mm Barrier Terminal Blocks ROHS | Custom | DBT50G-7.62-2P-BK-P | DORABO | - | C496127 | - | 1 | 5 | 10 | LCSC | 0.2262 | 2.262
4 | Connector | J3 | CONN HEADER R/A 4POS 3MM | 0444280401- | 444280401 | Molex | - | C17645517 | - | 1 | 5 | 6 | LCSC | 2.44 | 14.64
5 | Resistors | R1 | RES 120 OHM 1% 1/16W 0402 | Res-0402 | RC0402FR-07120RL | Yageo | - | C114758 | 120R | 1 | 5 | 100 | LCSC | 0.0007 | 0.07
6 | Resistor | R2 | Wirewound Resistors 500Ω 6W ±250ppm/℃ ±5% Plugin,D8xL23.5mm Through Hole Resistors ROHS | Custom | EWWR0006J500RT9 | RESI | - | C348990 | 500R | 1 | 5 | 10 | LCSC | 0.3302 | 3.302
7 | Resistor | R3 | 500mW Thick Film Resistors 200V ±100ppm/℃ ±5% 330Ω 1206 Chip Resistor - Surface Mount ROHS | Res-1206 | HP06W2J0331T5E | Royal Electronic Factory | - | C414913 | 330R | 1 | 5 | 100 | LCSC | 0.0045 | 0.45
8 | IC | U1 | OPTOISOLATOR 4.17KV TRIAC 6SMD | SMD-6P | MOC3083SR2M | ON Semiconductor / Fairchild | - | C111561 | - | 1 | 5 | 6 | LCSC | 0.513 | 3.078
[12 empty] | Total Component Cost |  |  | 33.3338
[12 empty] | Single Board Cost |  |  | 6.6668