## 5 Boards
|  | Component list |  | Bill of Materials for Project [Control-Boards-v2.0]
|  | Project: |  | Control-Boards-v2.0
# | Item Type | Designator | Description | Footprint | Manufacturer Part Number | Manufacturer | Alternate Part Number | LCSC Part Number | Value | Quantity | Quantity (5 Boards) | MOQ (5 Boards) | Links | Unit Cost (5 Boards) | Total Cost (5 Boards) | Remarks
1 | Capacitor | C1 | CAP ALUM 220UF 20% 50V SMD | Custom | UCD1H221MNL1GS | Nichicon | - | C116211 | 220uF | 1 | 5 | 10 | LCSC | 0.2438 | 2.438
2 | Capacitor | C2 | 47uF 50V 66mA@120Hz ±20% SMD,D6.3xL7.7mm Aluminum Electrolytic Capacitors - SMD ROHS | Custom | RVT1H470M0607 | ROQANG | - | C72523 | 47uF | 1 | 5 | 20 | LCSC | 0.0273 | 0.546
3 | Capacitor | C3 | CAP CER 0.022UF 100V X7R 0805 | Cap-0805 | CC0805JRX7R0BB223 | Yageo | - | C576993 | 22nF | 1 | 5 | 50 | LCSC | 0.0122 | 0.61
4 | Capacitor | C4, C57, C131, C132, C133, C138, C142, C144, C151 | CAP CER 10UF 50V X5R 0805 | Cap-0805 | GRM21BR61H106ME43L | Murata | - | C2190942 | 10uF | 9 | 45 | 50 | LCSC | 0.0994 | 4.97
5 | Capacitor | C5, C7, C17, C118 | CAP CER 1UF 50V X5R 0603 | Cap-0603 | CL10A105KB8NNNC | Samsung | - | C15849 | 1uF | 4 | 20 | 50 | LCSC | 0.0037 | 0.185
6 | Capacitor | C6, C8, C15, C56, C127, C134, C140, C141, C143, C145, C148, C150, C155 | CAP CER 0.1UF 50V X7R 0603 | Cap-0603 | CL10B104KB8WPNC | Samsung | - | C307348 | 0.1uF | 13 | 65 | 100 | LCSC | 0.0056 | 0.56
7 | Capacitor | C9, C18, C19 | CAP CER 4.7UF 50V X7R 1206 | Cap-1206 | UMK316AB7475KL-T | Taiyo Yuden | - | C92853 | 4.7uF | 3 | 15 | 20 | LCSC | 0.0440 | 0.88
8 | Capacitor | C10, C11, C121, C124 | CAP CER 0.22UF 50V X7R 1206 | Cap-1206 | CC1206JKX7R9BB224 | Yageo | CC1206JKX7R9BB224 | C107186 | 220nF | 4 | 20 | 40 | LCSC | 0.0244 | 0.976
9 | Capacitor | C12, C13, C14 | CAP CER 47UF 25V X5R 1206 | Cap-1206 | GRM31CR61E476ME44L | Murata | - | C403725 | 47uF | 3 | 15 | 20 | LCSC | 0.2797 | 5.594
10 | Capacitor | C16 | CAP CER 6.8PF 50V C0G/NPO 0402 | Cap-0402 | CC0402CRNPO9BN6R8 | Yageo | - | C189470 | 6.8pF | 1 | 5 | 100 | LCSC | 0.0015 | 0.15
11 | Capacitor | C20, C21 | CAP CER 2.2UF 25V X5R 0402 | Cap-0402 | GRM155R61E225KE11D | Murata | - | C385032 | 2.2uf | 2 | 10 | 50 | LCSC | 0.0176 | 0.88
12 | Capacitor | C22, C55, C60, C63, C65 | CAP CER 4.7UF 10V X5R 0402 | Cap-0402 | CC0402KRX5R6BB475 | Yageo | CL05A475KP5NRNC | C368809 | 4.7uF | 5 | 25 | 50 | LCSC | 0.0056 | 0.28
13 | Capacitor | C23, C24, C25, C26, C27, C28, C29, C30, C31, C32, C35, C37, C38, C43, C45, C46, C47, C48, C51, C58, C59, C61, C62, C64, C66, C67, C68, C69, C70, C71, C72, C73, C74, C75, C76, C77, C78, C79, C80, C81, C82, C83, C84, C85, C86, C87, C88, C89, C90, C91, C92, C93, C94, C95, C96, C99, C100, C101, C107, C115, C116, C119 | CAP CER 0.1UF 16V X7R 0402 | Cap-0402 | CC0402JRX7R7BB104 | Yageo | - | C541464 | 0.1uF | 62 | 310 | 400 | LCSC | 0.0016 | 0.64
14 | Capacitor | C33, C34, C36, C50, C97 | CAP CER 1UF 16V X5R 0402 | Cap-0402 | CC0402KRX5R7BB105 | Yageo | - | C325464 | 1uF | 5 | 25 | 100 | LCSC | 0.0038 | 0.38
15 | Capacitor | C39, C40, C41, C42, C53, C54 | CAP CER 15PF 50V C0G/NPO 0201 | Cap-0201 | CC0201JRNPO9BN150 | Yageo | - | C277480 | 15pF | 6 | 30 | 100 | LCSC | 0.0010 | 0.1
16 | Capacitor | C44 | CAP CER 10UF 10V X5R 0402 | Cap-0402 | CC0402MRX5R6BB106 | Yageo | - | C962143 | 10uF | 1 | 5 | 20 | LCSC | 0.0235 | 0.47
17 | Capacitor | C49, C98 | 50V 470pF ±10% 0402 Multilayer Ceramic Capacitors MLCC - SMD/SMT ROHS | Cap-0402 | GRM155R11H471KA01D | Murata Electronics | - | C576458 | 470pF | 2 | 10 | 100 | LCSC | 0.0044 | 0.44
18 | Capacitor | C52 | CAP CER 1000PF 2KV X7R 1206 | Cap-1206 | CC1206KKX7RDBB102 | Yageo | - | C23631 | 1000pF | 1 | 5 | 50 | LCSC | 0.0119 | 0.595
19 | Capacitor | C102, C103, C104, C105, C110, C111, C112, C113 | CAP CER 10PF 50V C0G/NP0 0402 | Cap-0402 | GRM1555C1H100JA01D | Murata | - | C76946 | 10pF | 8 | 40 | 100 | LCSC | 0.0020 | 0.2
20 | Capacitor | C106, C114 | CAP CER 0.022UF 16V X7R 0402 | Cap-0402 | CC0402JRX7R7BB223 | Yageo | - | C541459 | 22nF | 2 | 10 | 100 | LCSC | 0.0028 | 0.28
21 | Capacitor | C108, C109 | CAP CER 30PF 50V C0G/NPO 0402 | Cap-0402 | CC0402GRNPO9BN300 | Yageo | - | C277479 | 30pF | 2 | 10 | 100 | LCSC | 0.0021 | 0.21
22 | Capacitor | C117 | CAP CER 10000PF 50V X7R 0603 | Cap-0603 | CC0603KRX7R9BB103 | Yageo | - | C100042 | 10000pF | 1 | 5 | 100 | LCSC | 0.0020 | 0.2
23 | Capacitor | C120 | 50V 6.8nF X7R ±10% 0603 | Cap-0603 | 0603B682K500NT | FH | - | C1631 | 6.8nF | 1 | 5 | 100 | LCSC | 0.0028 | 0.28
24 | Capacitor | C122 | CAP CER 0.47UF 16V X7R 0603 | Cap-0603 | GRM188R71C474KA88D | Murata | - | C86019 | 470nF | 1 | 5 | 50 | LCSC | 0.0150 | 0.75
25 | Capacitor | C123 | CAP CER 1000PF 25V X7R 0402 | Cap-0402 | CC0402KRX7R8BB102 | Yageo | - | C541372 | 1nF | 1 | 5 | 100 | LCSC | 0.0011 | 0.11
26 | Capacitor | C125 | CAP CER 2.2UF 16V X7R 1206 | Cap-1206 | CC1206KKX7R7BB225 | Yageo | - | C107183 | 2.2uF | 1 | 5 | 20 | LCSC | 0.0295 | 0.59
27 | Capacitor | C126 | CAP CER 470PF 50V X7R 0603 | Cap-0603 | CC0603KPX7R9BB471 | Yageo | CC0603JRNPO9BN471 | C106211 | 470pF | 1 | 5 | 100 | LCSC | 0.0035 | 0.35
28 | Capacitor | C128, C129, C130, C135, C136, C137 | CAP CER 22UF 25V X5R 0805 | Cap-0805 | CC0805MKX5R8BB226 | Yageo | - | C784585 | 22uF | 6 | 30 | 40 | LCSC | 0.0664 | 2.656
29 | Capacitor | C139 | CAP CER 270PF 50V C0G/NPO 0402 | Cap-0402 | CC0402JRNPO9BN271 | Yageo | - | C107003 | 270pF | 1 | 5 | 100 | LCSC | 0.0023 | 0.23
30 | Capacitor | C146, C149, C156 | CAP CER 100PF 50V C0G/NPO 0402 | Cap-0402 | CC0402JRNPO9BN101 | Yageo | - | C106200 | 100pF | 3 | 15 | 100 | LCSC | 0.0010 | 0.1
31 | Capacitor | C147, C157 | CAP CER 12PF 50V C0G/NP0 0402 | Cap-0402 | GJM1555C1H120GB01D | Murata | - | C161305 | 12pF | 2 | 10 | 50 | LCSC | 0.0112 | 0.56
32 | Capacitor | C152, C154 | CAP CER 1UF 25V X7R 0603 | Cap-0603 | C1608X7R1E105K080AB | TDK | - | C2170660 | 1uF | 2 | 10 | 15 | LCSC | 0.1015 | 1.5225
33 | Tantalum Capacitors | C153 | CAP TANT 10UF 10% 35V 2312 | Case-C | TAJC106K035RNJ | Kyocera AVX | - | C7211 | 10uF | 1 | 5 | 10 | LCSC | 0.2670 | 2.67
34 | Diode | D1 | TVS DIODE 58VWM 93.6VC SMB | SMB_ | SMBJ58A-13-F | Diodes | - | C135085 | - | 1 | 5 | 10 | LCSC | 0.1283 | 1.283
35 | (TVS/ESD) | D2 | 26.7V 24V SOD-123 ESD and Surge Protection (TVS/ESD) ROHS | SOD-123 | AZ4024-01G | AMAZING | - | - | - | 1 | 5 | 6 | Digikey | 0.35 | 2.1
36 | TVS Diodes | D3 | TVS DIODE 26VWM 42.1VC SMB | SMB_ | SMBJ26A-13-F | Diodes | - | C135062 | - | 1 | 5 | 10 | LCSC | 0.1385 | 1.385
37 | (TVS/ESD) | D4 | 6V 5V SOD-123 ESD and Surge Protection (TVS/ESD) ROHS | SOD-123 | AZ3005-01G | AMAZING | - | - | - | 1 | 5 | 10 | Digikey | 0.35 | 3.5
38 | Diode | D5, D58, D59, D60, D61 | TVS SURGE PROTECTOR 1-CH 3.3V | SOD-123 | AZ3003-01G | Amazing | - | - | - | 5 | 25 | 30 | Digikey | 0.35 | 10.5
39 | (TVS/ESD) | D6, D7, D8, D9, D10 | DIODE BIDIR ESD X4DFN2 | DFN-2(0.3x0.6) | ESDM2033MX4T5G | ON Semiconductor | - | - | - | 5 | 25 | 30 | Chipsmall | 0.05355 | 1.6065
40 | TVS Diodes | D11 | TVS DIODE 3VWM SOT323-5 | SOT-323-5 | ESDALC6V1W5 | STMicroelectronics | - | C703691 | - | 1 | 5 | 10 | LCSC | 0.1435 | 1.435
41 | ESD Diode | D12 | TVS DIODE 5.25VWM 17VC SOT23-6 | SOT-23-6 | USBLC6-4SC6 | STMicroelectronics | - | C111212 | - | 1 | 5 | 10 | LCSC | 0.1617 | 1.617
42 | TVS Diodes | D13 | TVS DIODE 5VWM 11.6VC 1610 | Diode 1610 | ESDA7P60-1U1M | STMicroelectronics | - | C1975146 | - | 1 | 5 | 10 | LCSC | 0.1649 | 1.649
43 | TVS Diodes | D14 | TVS DIODE 3VWM ST0201 | Diode-0201 | ESDALC6V1-1U2 | STMicroelectronics | - | C1974498 | - | 1 | 5 | 10 | LCSC | 0.0466 | 0.466
44 | TVS Diodes | D15, D16, D17, D18, D19, D20, D21, D22 | TVS DIODE 24VWM 40VC SOT23-3 | SOT-23 | CDSOT23-T24CAN-Q | Bourns | - | C350941 | - | 8 | 40 | 45 | LCSC | 0.1345 | 6.0525
45 | Diode | D23, D24, D25, D26, D27, D28 | SOT-23 TVS ROHS | SOT-23 | SM712 | TECH PUBLIC | - | C521963 | - | 6 | 30 | 40 | LCSC | 0.0344 | 1.376
46 | Schottky Diode | D29, D30, D31, D32 | 60V 700mV@1A 1A SMA(DO-214AC) Schottky Barrier Diodes (SBD) ROHS | SMA | SS16 | MDD | - | C2481 | - | 4 | 20 | 50 | LCSC | 0.0186 | 0.93
47 | Zener diode | D33, D34, D35, D36 | DIODE ZENER 16V 1.5W SMA | SMA | 1SMA5930BT3G | onsemi | - | C128848 | - | 4 | 20 | 25 | LCSC | 0.1778 | 4.445
48 | Diode | D37, D38, D39, D40, D43, D44, D47, D48 | DIODE GEN PURP 100V 300MA SOD123 | SOD-123 | 1N4148W-7-F | Diodes | - | C83528 | - | 8 | 40 | 50 | LCSC | 0.0141 | 0.705
49 | Diode | D42, D45, D46, D49, D54, D55, D56, D57 | DIODE ZENER 3.3V 200MW SOD323F | SOD323F | MM3Z3V3B | ON Semiconductor / Fairchild | - | C2978865 | - | 8 | 40 | 50 | LCSC | 0.0398 | 1.99
50 | Diodes | D50 | DIODE ZENER 3.9V 500MW SOD123 | SOD-123 | MMSZ4686T1G | ON Semiconductor | - | C236098 | - | 1 | 5 | 10 | LCSC | 0.0339 | 0.339
51 | Diode | D51 | DIODE SCHOTTKY 60V 3A SMA | SMA(DO-214AC) | B360A-13-F | Diodes | - | C94193 | - | 1 | 5 | 10 | LCSC | 0.0711 | 0.711
52 | Rectifier Diodes | D52, D53 | DIODE SCHOTTKY 60V 3A SMC | SMC | B360-13-F | Diodes | - | C110487 | - | 2 | 10 | 15 | LCSC | 0.1381 | 2.0715
53 | Fuses | F1 | PTC RESET FUSE 6V 1.1A 0805 | Fuse-0805 | 0805L110SLYR | Littelfuse | - | C207024 | - | 1 | 5 | 10 | LCSC | 0.8078 | 8.078
54 | Fuses | F2, F3, F4, F5, F6, F7 | 30V 30mA 20A 90mA 0603 Resettable Fuses ROHS | Fuse-0603 | SMD0603-003/30N | BHFUSE | - | C2687870 | - | 6 | 30 | 40 | LCSC | 0.0415 | 1.66
55 | Ferrite Beads | FB1 | FERRITE BEAD 600 OHM 0603 1LN | IND-0603 (1608 Metric) | BLM18HG601SN1D | Murata | - | C85830 | - | 1 | 5 | 20 | LCSC | 0.0198 | 0.396
56 | Ferrite Bead | FB2, FB3, FB4, FB5 | FERRITE BEAD 220 OHM 0603 1LN | IND-0603 (1608 Metric) | BLM18PG221SN1D | Murata | - | C80165 | - | 4 | 20 | 100 | LCSC | 0.0073 | 0.73
57 | Fuse Holder | J1 | FUSE HOLDER BLADE 80V PCB | Custom | 178.6165.0002 | Littelfuse Wickmann | - | C207061 | - | 1 | 5 | 6 | JLCPCB | 1.242 | 7.452
58 | Terminal Block | J2 | 1x3P 18A -40℃~+105℃ 250V Orange 12~30 Direct Insert 5.08mm 2.5 1 3 Plugin,P=5.08mm Screw Terminal Blocks ROHS | Custom | DB128L-5.08-3P-OG-S | DORABO | - | C430604 | - | 1 | 5 | 10 | LCSC | 0.2674 | 2.674
59 | Tag Connect Cable | J3 | CABLE ADAPTER 6 POS | Custom | TC2030-IDC | Tag-Connect | - | - | - | 1 | 5 | 1 | Chipsmall | 84.87 | 0.04
60 | Male Header | J4 | Gold 250V 3A Straight Square Pins 2.5mm 3P 260℃ 6mm -40℃~+105℃ 3mm 2.54mm Plugin Black Brass 1x3P Plugin,P=2.54mm Pin Headers ROHS | HDR1X3_ | X6511WV-03H-C60D30 | XKB | - | C706875 | - | 1 | 5 | 10 | LCSC | 0.0400 | 5.511
61 | Connectors (RJ45 RJ11) | J5 | RJ45 RJReceptacle 1 有屏蔽 Right-Angle 260℃ Gold Phosphor bronze WithLED -40℃~+85℃ Plugin Ethernet Connectors/Modular Connectors (RJ45 RJ11) ROHS | Custom | X12ADAB1A3DY1027 | XKB Connectivity | - | C2916459 | - | 1 | 5 | 6 | LCSC | 0.5511 | 1.2126
62 | USB Connectors | J6 | 3A 1 5P Mother -40℃~+85℃ Micro-B SMD USB Connectors ROHS | Custom | U-E-051N-4BH21-S1B | XKB Connection | - | C319153 | - | 1 | 5 | 10 | LCSC | 0.2021 | 4.427
63 | USB Connectors | J7 | 5A 1 16P Mother -25℃~+85℃ Type-C SMD USB Connectors ROHS | Custom | U263-163N-4BQC65 | XKB Connection | - | C2938598 | - | 1 | 5 | 6 | LCSC | 0.4427 | 1.9482
64 | Connectors (RJ45 RJ11) | J8, J9 | RJ45Receptacle Unshielded 1 Bend-in Gold Phosphor Bronze Without LED -40℃~+85℃ Plugin Ethernet Connectors / Modular Connectors (RJ45 RJ11) ROHS | Custom | X10ADIWK1DY1006 | XKB Connection | - | C2916456 | - | 2 | 10 | 15 | LCSC | 0.3247 | 0.4335
65 | Male Header | J10, J13, J15, J19, J21, J22 | Gold 250V 3A Straight Square Pins 2.5mm 2P 260℃ 6mm -40℃~+105℃ 3mm 2.54mm Plugin Black Brass 1x2P Plugin,P=2.54mm Pin Headers ROHS | HDR1X2_ | X6511WV-02H-C60D30 | XKB | - | C706874 | - | 6 | 30 | 40 | LCSC | 0.0289 | 11.356
66 | Terminal Block | J11, J12 | 1x3P 18A -40℃~+105℃ 250V Black 12~30 Straight pin 5.08mm 2.5 1 3 Plugin,P=5.08mm Screw terminal ROHS | Custom | DB128L-5.08-3P-BK-S | DIBO | - | C430602 | - | 2 | 10 | 15 | LCSC | 0.2839 | 13.8525
67 | Connectors (RJ45 RJ11) | J14 | RJ45Receptacle 4 Unshielded Bend-in Gold Phosphor Bronze Without LED -40℃~+85℃ Plugin Ethernet Connectors / Modular Connectors (RJ45 RJ11) ROHS | Custom | X14CBIWB1DY1027 | XKB Connection | - | C2931489 | - | 1 | 5 | 6 | LCSC | 0.9235 | 1.584
68 | Terminal Block | J16, J17 | 1x3P 18A -40℃~+105℃ 250V Green 12~30 Direct Insert 5.08mm 2.5 1 3 Plugin,P=5.08mm Screw Terminal Blocks ROHS | Custom | DB128L-5.08-3P-GN-S | DORABO | - | C395869 | - | 2 | 10 | 15 | LCSC | 0.2640 | 3.9345
69 | Terminal Block | J18, J20 | 1x3P 20A -40℃~+105℃ 300V Gray 12~30 Direct Insert 5.08mm 1~2.5 1 3 Plugin,P=5.08mm Screw Terminal Blocks ROHS | Custom | DB128L-5.08-3P-GY-S | DORABO | - | C500022 | - | 2 | 10 | 15 | LCSC | 0.2623 | 17.247
70 | RJ45 Connector | J23, J24 | RJ45 RJReceptacle 1 WithLED Plugin Ethernet Connectors/Modular Connectors (RJ45 RJ11) ROHS | Custom | HR911105A | HANRUN | - | C12074 | - | 2 | 10 | 11 | LCSC | 1.1498 | 3.5519
71 | Terminal Block | J25, J35 | 1x5P 20A -40℃~+105℃ 300V Green 12~30 Direct Insert 5.08mm 2.5 1 5 Plugin,P=5.08mm Screw Terminal Blocks ROHS | Custom | DB128V-5.08-5P-GN-S | DORABO | - | C2927513 | - | 2 | 10 | 11 | LCSC | 0.3229 | 2.0361
72 | Terminal Block | J26, J30 | 1x2P 18A -40℃~+105℃ 250V Orange 12~30 Straight 5.08mm 2.5 1 2 Plugin,P=5.08mm Screw terminal ROHS | Custom | DB128L-5.08-2P-OG-S | DORABO | - | C430603 | - | 2 | 10 | 15 | LCSC | 0.1851 | 2.6865
73 | Terminal Block | J27, J31 | 1x2P 20A -40℃~+105℃ 300V Gray 12~30 Straight 5.08mm 1~2.5 1 2 Plugin,P=5.08mm Screw terminal ROHS | Custom | DB128L-5.08-2P-GY-S | DORABO | - | C500021 | - | 2 | 10 | 15 | LCSC | 0.1791 | 2.5245
74 | Terminal Block | J28, J32 | 1x2P 18A -40℃~+105℃ 250V Green 12~30 Straight 5.08mm 2.5 1 2 Plugin,P=5.08mm Screw terminal ROHS | Custom | DB128L-5.08-2P-GN-S | DORABO | - | C395868 | - | 2 | 10 | 15 | LCSC | 0.1683 | 2.8725
75 | Terminal Block | J29, J33 | 1x2P 18A -40℃~+105℃ 250V Black 12~30 Straight pin 5.08mm 2.5 1 2 Plugin,P=5.08mm Screw terminal ROHS | Custom | DB128L-5.08-2P-BK-S | DIBO | - | C430601 | - | 2 | 10 | 15 | LCSC | 0.1915 | 4.863
76 | Screw Terminal | J34 | 1x12P -40℃~+105℃ 15A 300V Blue 12~24 Direct Insert 5mm 1 12 Plugin,P=5mm Screw Terminal Blocks ROHS | Custom | JL301-50012U01 | JILN | - | C1509686 | - | 1 | 5 | 6 | LCSC | 0.3242 | 5.7582
77 | Terminal Block | J36 | 1x12P 20A -40℃~+105℃ 300V Green 12~30 Direct Insert 5.08mm 2.5 1 12 Plugin,P=5.08mm Screw Terminal Blocks ROHS | Custom | DB128V-5.08-12P-GN-S | DIBO | - | C2927515 | - | 1 | 5 | 6 | LCSC | 0.9597 | 5.2986
78 | Inductors | L1 | FIXED IND 15UH 9A 28 MOHM SMD | Custom | SRP1265A-150M | Bourns | - | C189912 | 15uH | 1 | 5 | 6 | LCSC | 0.8831 | 9.4656
79 | Inductors | L2 | Coupled Inductors 33uH Shld 20% 2.25A 150mOhms | Custom | MSD1278-333MLD | Coilcraft | - | C20417040 | 33uH | 1 | 5 | 6 | LCSC | 1.5776 | 0.1332
80 | LED | LED1, LED2, LED3, LED5, LED17 | RED LED 0603 Light Emitting Diodes | LED-0603 | NCD0603R3 | Foshan NationStar Optoelectronics | - | C3151730 | - | 5 | 25 | 40 | LCSC | 0.0222 | 0.872
81 | LED | LED4 | yellow 0603 Light Emitting Diodes (LED) ROHS | LED-0603 | NCD0603Y2 | Foshan NationStar Optoelectronics | - | C89811 | - | 1 | 5 | 20 | LCSC | 0.0218 | 0.43
82 | LED | LED6, LED16 | Emerald 0603 Light Emitting Diodes (LED) ROHS | LED-0603 | NCD0603G2 | Foshan NationStar Optoelectronics | - | C87326 | - | 2 | 10 | 20 | LCSC | 0.0215 | 2.322
83 | RGB LED | LED7, LED8, LED9, LED10, LED11, LED12, LED13, LED14, LED15 | Plugin,D=5mm RGB LEDs ROHS | Custom | WS2812D-F5 | Worldsemi | - | C190565 | - | 9 | 45 | 50 | LCSC | 0.1161 | 43.75
84 | MOSFETs | Q1 | MOSFET N-CH 60V 15A PWRDI3333 | PowerDI-3333-8 | DMT6007LFG-7 | Diodes | - | C2802568 | - | 1 | 5 | 6 | LCSC | 0.8750 | 0.159
85 | Mosfet | Q2 | N-CHANNEL 20-V (D-S) MOSFET | Sot-23 | SI2302CDS | TECH PUBLIC | - | C5310968 | - | 1 | 5 | 20 | LCSC | 0.0265 | 0.14
86 | (BJT) | Q3, Q8, Q9, Q10, Q11 | 40V 200mW 100 200mA NPN SOT-23 Bipolar (BJT) ROHS | SOT-23 | MMBT3904 | ElecSuper | - | C5249683 | - | 5 | 25 | 40 | LCSC | 0.0070 | 1.072
87 | Mosfet | Q4, Q5, Q6, Q7 | Trans Mosfet P-ch 30V 4A 3-PIN SOT-23 T/r | SOT-23 | AO3401A | Alpha & Omega Semiconductor | - | C181091 | - | 4 | 20 | 40 | LCSC | 0.0268 | 9.056
88 | BJTs | Q12 | TRANS NPN 40V 0.2A SOT223 | Custom | PZT3904T1G | ON Semiconductor | - | C232396 | - | 1 | 5 | 10 | LCSC | 0.2264 | 0.148
89 | Mosfet | Q13, Q14, Q15, Q16, Q17, Q18 | NPN 246mW 100mA 50V SOT-23 Digital Transistors ROHS | SOT-23 | LMUN2211LT1G | LRC | - | C12775 | - | 6 | 30 | 50 | LCSC | 0.0148 | 0.895
90 | Resistor | R1, R4, R5 | RES SMD 100K OHM 0.1% 1/16W 0402 | Res-0402 | RT0402BRD07100KL | Yageo | - | C852472 | 100K | 3 | 15 | 50 | LCSC | 0.0179 | 0.03
91 | Resistor | R2 | RES 3.9K OHM 1% 1/16W 0402 | Res-0402 | RC0402FR-073K9L | Yageo | - | C131467 | 3.9K | 1 | 5 | 100 | LCSC | 0.0006 | 3.61
92 | Resistor | R3 | RES SMD 698K OHM 0.1% 1/8W 0805 | RES-0805 | RT0805BRD07698KL | Yageo | - | C865618 | 698K | 1 | 5 | 20 | LCSC | 0.0361 | 0.682
93 | Resistors | R6 | RES SMD 51.1K OHM 0.1% 1/8W 0805 | RES-0805 | RT0805BRD0751K1L | Yageo | - | C865541 | 51.1K | 1 | 5 | 20 | LCSC | 0.0341 | 0.358
94 | Resistors | R7 | RES SMD 24.9KOHM 0.1% 1/16W 0402 | Res-0402 | RT0402BRD0724K9L | Yageo | - | C852664 | 24.9K | 1 | 5 | 50 | LCSC | 0.0179 | 0.035
95 | Resistors | R8 | RES 499 OHM 1% 1/16W 0402 | Res-0402 | RC0402FR-07499RL | Yageo | - | C137970 | 499R | 1 | 5 | 100 | LCSC | 0.0007 | 0.06
96 | Resistors | R9, R55, R128, R133, R142, R144 | RES 240 OHM 1% 1/16W 0402 | Res-0402 | RC0402FR-07240RL | Yageo | - | C114755 | 240R | 6 | 30 | 100 | LCSC | 0.0006 | 0.06
97 | Resistors | R10, R11, R12, R13, R14, R15, R16, R17, R18, R19, R20, R21, R22, R23, R24, R25, R26, R27, R28, R29, R30, R31, R32, R33, R34, R35, R36, R37, R38, R39, R40, R41, R42, R43, R44, R45, R46, R47, R48, R49, R51, R52, R54, R59, R60, R61, R62, R63, R64, R65, R66, R67, R68, R69, R70, R71, R72, R73, R74, R75, R76, R77, R78, R79, R80, R81, R82, R83, R84, R85, R86, R87, R88, R89, R90, R91, R92, R93, R94, R95, R96, R97, R98, R99, R100, R101, R102, R103, R104, R105, R106, R107, R108, R109, R110, R111, R112, R113, R114, R115, R116, R117, R118, R151, R152, R154, R156, R157, R159, R160, R161, R162, R164, R165, R167, R168, R169, R172, R173, R174, R175, R176, R177, R178, R180, R182, R183, R185, R186, R187, R188, R189, R190, R191, R193, R194, R195, R197, R198, R208, R209, R210, R217, R218, R219, R221, R222, R223, R227, R228, R229, R233, R234, R249, R262, R264, R265, R266, R304, R305, R306, R308, R309, R323, R324, R325, R326, R327, R328, R336, R337, R338 | RES 0 OHM JUMPER 1/16W 0402 | Res-0402 | RC0402FR-070RL | Yageo | - | C106231 | 0R | 172 | 860 | 900 | LCSC | 0.0006 | 0.45
98 | Resistor | R50, R53, R56, R57, R119, R120, R121, R122, R123, R134, R141, R158, R170, R171, R181, R184, R196, R203, R204, R205, R206, R207, R212, R213, R214, R215, R216, R225, R231, R236, R237, R251, R259, R260, R261, R263, R267, R302, R313, R333, R334, R335 | RES 10K OHM 1% 1/16W 0402 | Res-0402 | RC0402FR-0710KL | Yageo | - | C60490 | 10K | 42 | 210 | 300 | LCSC | 0.0005 | 0.18
99 | Resistor | R58, R138, R139, R163, R199, R200, R201, R202, R211, R220, R226, R232 | RES 75 OHM 5% 1/16W 0402 | Res-0402 | RC0402JR-0775RL | Yageo | - | C137841 | 75R | 12 | 60 | 100 | LCSC | 0.0006 | 0.09
100 | Resistor | R124, R125, R126, R127 | RES SMD 49.9 OHM 1% 1/20W 0201 | Res-0201 | RC0201FR-0749R9L | Yageo | - | C155744 | 49.9R | 4 | 20 | 100 | LCSC | 0.0009 | 0.09
101 | Resistor | R129, R132, R137 | RES 0 OHM JUMPER 1/16W 0402 | Res-0402 | RC0402FR-070RL | Yageo | - | C106231 | DNP | 3 | 15 | - | LCSC | - | - | DO NOT PLACE
102 | Resistor | R130, R131, R136, R140 | RES 33 OHM 1% 1/16W 0402 | Res-0402 | RC0402FR-0733RL | Yageo | - | C138002 | 33R | 4 | 20 | 100 | LCSC | 0.0006 | 0.06
103 | Resistor | R135 | RES SMD 12.1K OHM 1/10W 0603 | Res-0603 | RT0603CRD0712K1L | Yageo | RC0603FR-0712K1L | C705893 | 12.1K | 1 | 5 | 100 | LCSC | 0.0012 | 0.12
104 | Resistor | R143, R145, R147 | RES 47K OHM 1% 1/16W 0402 | Res-0402 | RC0402FR-0747KL | Yageo | - | C93943 | 47K | 3 | 15 | 100 | LCSC | 0.0006 | 0.06
105 | Resistor | R146, R253, R255, R256, R272, R273, R274, R275, R276, R277, R280, R281, R285, R286, R291, R292 | RES 4.7K OHM 1% 1/16W 0402 | Res-0402 | RC0402FR-074K7L | Yageo | - | C105871 | 4.7K | 16 | 80 | 100 | LCSC | 0.0006 | 0.06
106 | Resistor | R148 | RES 2K OHM 1% 1/16W 0402 | Res-0402 | RC0402FR-072KL | Yageo | - | C60488 | 2K | 1 | 5 | 100 | LCSC | 0.0006 | 0.06
107 | Resistor | R149 | RES 22.1K OHM 1% 1/10W 0603 | Res-0603 | RC0603FR-0722K1L | Yageo | - | C137768 | 22.1K | 1 | 5 | 100 | LCSC | 0.0012 | 0.12
108 | Resistor | R150 | RES 47.5K OHM 1% 1/10W 0603 | Res-0603 | RC0603FR-0747K5L | Yageo | - | C137715 | 47.5K | 1 | 5 | 100 | LCSC | 0.0012 | 0.12
109 | Resistor | R153, R155 | RES 5.1K OHM 1% 1/16W 0402 | Res-0402 | RC0402FR-075K1L | Yageo | - | C105872 | 5.1K | 2 | 10 | 100 | LCSC | 0.0006 | 0.06
110 | Resistor | R166, R179, R192, R224, R230, R235 | RES 120 OHM 1% 1/10W 0603 | Res-0603 | RC0603FR-07120RL | Yageo | - | C114640 | 120R | 6 | 30 | 100 | LCSC | 0.0012 | 0.12
111 | Resistor | R238, R239, R240, R241, R244, R245, R246, R247, R307 | RES 49.9 OHM 1% 1/10W 0603 | Res-0603 | RC0603FR-0749R9L | Yageo | - | C114625 | 49.9R | 9 | 45 | 100 | LCSC | 0.0011 | 0.11
112 | Resistor | R242, R248 | RESISTOR 0402 JUMPER ZERO OHM | Res-0402 | AC0402FR-070RL | Yageo | - | C226739 | 0R | 2 | 10 | 100 | LCSC | 0.0011 | 0.11
113 | Resistor | R243, R254, R257, R258 | RES SMD 330R 100 mW 0603 | Res-0603 | RC0603JR-07330RL | Yageo | - | C105879 | 330R | 4 | 20 | 100 | LCSC | 0.0010 | 0.1
114 | Resistor | R250 | RES SMD 12.1KOHM 0.1% 1/16W 0402 | Res-0402 | RT0402BRD0712K1L | Yageo | - | C281773 | 12.1k | 1 | 5 | 50 | LCSC | 0.0181 | 0.905
115 | Resistor | R252 | RES 4.7K OHM 1% 1/16W 0402 | Res-0402 | RC0402FR-074K7L | Yageo | - | C105871 | DNP | 1 | 5 | - | LCSC | 0.0006 | - | DO NOT PLACE
116 | Resistor | R268, R269, R270, R271 | RES 20K OHM 1% 1/16W 0402 | Res-0402 | RC0402FR-0720KL | Yageo | - | C93942 | 20K | 4 | 20 | 100 | LCSC | 0.0006 | 0.06
117 | Resistor | R278, R279, R282, R283, R287, R288, R293, R294 | 62.5mW Thick Film Resistors 50V ±100ppm/℃ ±1% 4.3kΩ 0402 Chip Resistor - Surface Mount ROHS | Res-0402 | 0402WGF4301TCE | Royal Electronic Factory | - | C25899 | 4.3K | 8 | 40 | 100 | LCSC | 0.0005 | 0.05
118 | Resistor | R284, R289, R290, R295 | RES 120 OHM 5% 1/10W 0603 | Res-0603 | RC0603JR-07120RL | Yageo | - | C114681 | 120R | 4 | 20 | 100 | LCSC | 0.0010 | 0.1
119 | Resistor | R296, R300, R303, R311, R314, R320 | RES 0 OHM JUMPER 1/8W 0805 | Res-0805 | RC0805FR-070RL | Yageo | - | C96345 | 0R | 6 | 30 | 100 | LCSC | 0.0018 | 0.18
120 | Resistor | R297, R298 | RES 0 OHM JUMPER 1/8W 0805 | Res-0805 | RC0805FR-070RL | Yageo | - | C96345 | DNP | 2 | 10 | - | - | - | - | DO NOT PLACE
121 | Resistor | R299 | RES 200 OHM 1% 1/8W 0805 | RES-0805 | RC0805FR-07200RL | Yageo | - | C114567 | 200R | 1 | 5 | 100 | LCSC | 0.0020 | 0.2
122 | Resistors | R301 | RES SMD 20 OHM 0.1% 1/16W 0402 | Res-0402 | RT0402BRD0720RL | Yageo | - | C852630 | 20R | 1 | 5 | 50 | LCSC | 0.0190 | 0.95
123 | Resistor | R310, R319, R329, R330, R331, R332 | RES 100 OHM 1% 1/16W 0402 | Res-0402 | RC0402FR-07100RL | Yageo | - | C106232 | 100R | 6 | 30 | 100 | LCSC | 0.0007 | 0.07
124 | Resistor | R312 | RES SMD 422K OHM 0.1% 1/8W 0805 | RES-0805 | RT0805BRD07422KL | Yageo | - | C865483 | 422k | 1 | 5 | 20 | LCSC | 0.0085 | 0.17
125 | Resistor | R315 | RES 49.9K OHM 1% 1/8W 0805 | RES-0805 | RC0805FR-0749K9L | Yageo | - | C114540 | 49.9K | 1 | 5 | 100 | LCSC | 0.0020 | 0.2
126 | Resistors | R316 | RES SMD 412K OHM 0.1% 1/8W 0805 | RES-0805 | RT0805BRD07412KL | Yageo | - | C865478 | 412K | 1 | 5 | 20 | LCSC | 0.0361 | 0.722
127 | Resistor | R317 | RES SMD 1.6K OHM 0.1% 1/16W 0402 | Res-0402 | RT0402BRD071K6L | Yageo | - | C852616 | 1.6K | 1 | 5 | 20 | LCSC | 0.0235 | 0.47
128 | Resistors | R318 | RES SMD 58.3KOHM 0.1% 1/16W 0402 | Res-0402 | RT0402BRD0758K3L | Yageo | - | C852851 | 58.3K | 1 | 5 | 50 | LCSC | 0.0183 | 0.915
129 | Resistor | R321, R322 | RES 1K OHM 1% 1/16W 0402 | Res-0402 | RC0402FR-071KL | Yageo | - | C106235 | 1K | 2 | 10 | 100 | LCSC | 0.06 | 6
130 | Switch | SW1, SW2, SW3, SW4, SW5, SW6, SW7 | SWITCH TACTILE SPST-NO 0.05A 12V | Custom | B3U-1000P | Omron | - | C231329 | - | 7 | 35 | 40 | LCSC | 1.47 | 58.8
131 | DIP Switches | SW8 | 3 positions SPST Black Flat Toggle, Raised Style SMD-6P,6x7.6mm DIP Switches ROHS | Custom | DSIC03LSGET | DongGuan KINGTEK Industrial Co.,LTD | - | C57453 | - | 1 | 5 | 6 | LCSC | 0.35 | 2.1
132 | RJ45 Transformer | T1 | XFRMR MAGNETIC 1PORT 1:1 10/100 | Custom | H1102NL | Pulse | - | C18584 | - | 1 | 5 | 6 | LCSC | 0.35 | 2.1
133 | IC | U1 | OR Controller N+1 ORing Controller N-Channel 1:1 SOT-23-6 | SOT-23-6 | LM74700QDBVRQ1 | Texas Instruments | - | C2941042 | - | 1 | 5 | 6 | LCSC | 0.68 | 4.08
134 | IC | U2 | IC REG BUCK ADJ 4A 13WQFN | 13-WQFN-HR (3x2) | LM60440AQRPKRQ1 | Texas Instruments | - | C3187981 | - | 1 | 5 | 6 | LCSC | 3.16 | 18.96
135 | IC | U3 | IC REG LINEAR 3.3V 1.3A 6DFN | DFN-6(3x3) | ST1L05APU33R | STMicroelectronics | - | C283488 | - | 1 | 5 | 6 | Chipsmall | 1.035 | 6.21
136 | IC | U4 | IC MCU 32BIT 1MB FLASH 144LQFP | LQFP-144(20x20) | STM32H723ZGT6 | STMicroelectronics | - | C730146 | - | 1 | 5 | 6 | JLCPCB | 3.5985 | 21.591
137 | IC | U5 | IC TRANSCEIVER 1/1 24SQFN | 24-QFN (4x4) | LAN8742A-CZ-TR | Microchip | - | C621424 | - | 1 | 5 | 6 | LCSC | 1.7875 | 10.725
138 | IC | U6 | IC PWR SWITCH N-CHAN 1:1 SOT23-5 | SOT-23-5 | STMPS2161STR | STMicroelectronics | - | C361034 | - | 1 | 5 | 6 | LCSC | 0.4412 | 2.6472
139 | (TVS/ESD) | U7, U9 | 6A 12V 150W 6V Unidirectional 5V SOT-23-6 ESD and Surge Protection (TVS/ESD) ROHS | SOT-23-6 | USBLC6-2SC6 | TECH PUBLIC | - | C2827654 | - | 2 | 10 | 20 | LCSC | 0.0330 | 0.66
140 | IC | U8 | Full Speed USB to UART Bridge USB 2.0 3.3V T/R Automotive 28-Pin QFN EP | 28-QFN (5x5)_ | CP2102N-A02-GQFN28R | Silicon Labs | - | C964632 | - | 1 | 5 | 6 | LCSC | 1.9146 | 11.4876
141 | IC | U10, U11, U12 | IC TRANSCEIVER HALF 1/1 8SOIC | SOIC-8(0.154", 3.90mm Width) | TCAN3414DR | Texas Instruments | - | C22396693 | - | 3 | 15 | 16 | LCSC | 1.0936 | 17.4976
142 | IC | U13, U14 | IC TRANSCEIVER FULL 1/1 16VQFN | 16-QFN (3x3). | TRSF3221EIRGTR | Texas Instruments | - | C2861230 | - | 2 | 10 | 11 | LCSC | 3.4505 | 37.9555
143 | IC | U15, U16, U17 | IC TRANSCEIVER HALF 1/1 8SOIC | SOIC-8(0.154", 3.90mm Width) | THVD1449DR | Texas Instruments | - | C3235059 | - | 3 | 15 | 16 | LCSC | 4.5058 | 72.0928
144 | IC | U18 | 2/3-PORT ETHERCAT SLAVE CTLR | QFN-64-EP(9x9) | LAN9253-I/R4X | Microchip | - | - | - | 1 | 5 | 6 | Chipsmall | 13.25 | 79.5
145 | IC | U19 | IC EEPROM 256KBIT I2C 1MHZ 8SOIC | Custom | CAT24C256WI-GT3 | ON Semiconductor | - | C79987 | - | 1 | 5 | 6 | LCSC | 0.4458 | 2.6748
146 | IC | U20, U21, U22, U23, U24, U25, U26, U27 | 70V 5kV 50mA 100mV@1mA,20mA 1 6V 1.2V DC SMD-4 Transistor Output Optocoupler ROHS | Custom | PC817C | Slkor | - | C2936043 | - | 8 | 40 | 50 | LCSC | 0.0646 | 3.23
147 | IC | U28 | IC DAC 16BIT 16WQFN | 16-WQFN (4x4) | DAC161S997RGHR | Texas Instruments | - | C90500 | - | 1 | 5 | 6 | LCSC | 4.1328 | 24.7968
148 | IC | U29 | IC REG BCK SPLIT RAIL ADJ 8SOPWR | 8-SO PowerPad | TPS54360DDAR | Texas Instruments | - | C44377 | - | 1 | 5 | 6 | LCSC | 0.7249 | 4.3494
149 | IC | U30 | IC OPAMP GP 4 CIRCUIT 14TSSOP | 14-TSSOP | OPA4192IPWR | Texas Instruments | - | C2057935 | - | 1 | 5 | 6 | Chipsmall | 9.466 | 56.796
150 | IC | U31 | IC DAC 16BIT V-OUT 14VQFN | 14-VQFN (3.5x3.5) | DAC8832ICRGYT | Texas Instruments | - | C2876764 | - | 1 | 5 | 6 | LCSC | 11.1548 | 66.9288
151 | IC | U32 | IC VREF SERIES 0.05% 8VSSOP | VSSOP-8-0.65mm | REF5050IDGKT | Texas Instruments | - | C2156540 | - | 1 | 5 | 6 | Chipsmall | 47.08 | 282.48
152 | Crystal | X1, X3 | CRYSTAL 25.0000MHZ 12PF SMD | Custom | Q22FA12800090 | Seiko Epson | - | C255883 | 25MHz | 2 | 10 | 15 | LCSC | 0.2328 | 3.492
153 | Crystal | X2 | CRYSTAL 32.7680KHZ 12.5PF SMD | Custom | NX3215SA-32.768K-STD-MUA-8 | NDK | - | C156245 | 32.7680KHZ | 1 | 5 | 15 | LCSC | 0.2558 | 3.837
154 | Crystal | X4 | 25MHz 贴片晶振 18pF ±10ppm ±20ppm SMD3225-4P Crystals ROHS | SMD3225-4P | X322525MRB4SI | YXC | - | - | 25MHz | 1 | 5 | 6 | Chipsmall | 0.2046 | 1.2276
[12 empty] | Total Component Cost |  |  | 1070.0905
[12 empty] | Single Board Cost |  |  | 214.0181

## 25 Boards
|  | Component list |  | Bill of Materials for Project [Control-Boards-v2.0]
|  | Project: |  | Control-Boards-v2.0
# | Item Type | Designator | Description | Footprint | Manufacturer Part Number | Manufacturer | Alternate Part Number | LCSC Part Number | Value | Quantity | Quantity (25 Boards) | MOQ (25 Boards) | Links | Unit Cost (25 Boards) | Total Cost (25 Boards) | Remarks
1 | Capacitor | C1 | CAP ALUM 220UF 20% 50V SMD | Custom | UCD1H221MNL1GS | Nichicon | - | C116211 | 220uF | 1 | 25 | 30 | LCSC | 0.2438 | 7.314
2 | Capacitor | C2 | 47uF 50V 66mA@120Hz ±20% SMD,D6.3xL7.7mm Aluminum Electrolytic Capacitors - SMD ROHS | Custom | RVT1H470M0607 | ROQANG | - | C72523 | 47uF | 1 | 25 | 30 | LCSC | 0.0273 | 0.819
3 | Capacitor | C3 | CAP CER 0.022UF 100V X7R 0805 | Cap-0805 | CC0805JRX7R0BB223 | Yageo | - | C576993 | 22nF | 1 | 25 | 50 | LCSC | 0.0122 | 0.61
4 | Capacitor | C4, C57, C131, C132, C133, C138, C142, C144, C151 | CAP CER 10UF 50V X5R 0805 | Cap-0805 | GRM21BR61H106ME43L | Murata | - | C2190942 | 10uF | 9 | 225 | 250 | LCSC | 0.0879 | 21.975
5 | Capacitor | C5, C7, C17, C118 | CAP CER 1UF 50V X5R 0603 | Cap-0603 | CL10A105KB8NNNC | Samsung | - | C15849 | 1uF | 4 | 100 | 150 | LCSC | 0.0037 | 0.555
6 | Capacitor | C6, C8, C15, C56, C127, C134, C140, C141, C143, C145, C148, C150, C155 | CAP CER 0.1UF 50V X7R 0603 | Cap-0603 | CL10B104KB8WPNC | Samsung | - | C307348 | 0.1uF | 13 | 325 | 400 | LCSC | 0.0056 | 2.24
7 | Capacitor | C9, C18, C19 | CAP CER 4.7UF 50V X7R 1206 | Cap-1206 | UMK316AB7475KL-T | Taiyo Yuden | - | C92853 | 4.7uF | 3 | 75 | 80 | LCSC | 0.0440 | 3.52
8 | Capacitor | C10, C11, C121, C124 | CAP CER 0.22UF 50V X7R 1206 | Cap-1206 | CC1206JKX7R9BB224 | Yageo | CC1206JKX7R9BB224 | C107186 | 220nF | 4 | 100 | 120 | LCSC | 0.0244 | 2.928
9 | Capacitor | C12, C13, C14 | CAP CER 47UF 25V X5R 1206 | Cap-1206 | GRM31CR61E476ME44L | Murata | - | C403725 | 47uF | 3 | 75 | 80 | LCSC | 0.2244 | 17.952
10 | Capacitor | C16 | CAP CER 6.8PF 50V C0G/NPO 0402 | Cap-0402 | CC0402CRNPO9BN6R8 | Yageo | - | C189470 | 6.8pF | 1 | 25 | 100 | LCSC | 0.0015 | 0.15
11 | Capacitor | C20, C21 | CAP CER 2.2UF 25V X5R 0402 | Cap-0402 | GRM155R61E225KE11D | Murata | - | C385032 | 2.2uf | 2 | 50 | 100 | LCSC | 0.0176 | 1.76
12 | Capacitor | C22, C55, C60, C63, C65 | CAP CER 4.7UF 10V X5R 0402 | Cap-0402 | CC0402KRX5R6BB475 | Yageo | CL05A475KP5NRNC | C368809 | 4.7uF | 5 | 125 | 150 | LCSC | 0.0056 | 0.84
13 | Capacitor | C23, C24, C25, C26, C27, C28, C29, C30, C31, C32, C35, C37, C38, C43, C45, C46, C47, C48, C51, C58, C59, C61, C62, C64, C66, C67, C68, C69, C70, C71, C72, C73, C74, C75, C76, C77, C78, C79, C80, C81, C82, C83, C84, C85, C86, C87, C88, C89, C90, C91, C92, C93, C94, C95, C96, C99, C100, C101, C107, C115, C116, C119 | CAP CER 0.1UF 16V X7R 0402 | Cap-0402 | CC0402JRX7R7BB104 | Yageo | - | C541464 | 0.1uF | 62 | 1550 | 1600 | LCSC | 0.0012 | 1.92
14 | Capacitor | C33, C34, C36, C50, C97 | CAP CER 1UF 16V X5R 0402 | Cap-0402 | CC0402KRX5R7BB105 | Yageo | - | C325464 | 1uF | 5 | 125 | 200 | LCSC | 0.0038 | 0.76
15 | Capacitor | C39, C40, C41, C42, C53, C54 | CAP CER 15PF 50V C0G/NPO 0201 | Cap-0201 | CC0201JRNPO9BN150 | Yageo | - | C277480 | 15pF | 6 | 150 | 200 | LCSC | 0.0010 | 0.2
16 | Capacitor | C44 | CAP CER 10UF 10V X5R 0402 | Cap-0402 | CC0402MRX5R6BB106 | Yageo | - | C962143 | 10uF | 1 | 25 | 40 | LCSC | 0.0235 | 0.94
17 | Capacitor | C49, C98 | 50V 470pF ±10% 0402 Multilayer Ceramic Capacitors MLCC - SMD/SMT ROHS | Cap-0402 | GRM155R11H471KA01D | Murata Electronics | - | C576458 | 470pF | 2 | 50 | 100 | LCSC | 0.0044 | 0.44
18 | Capacitor | C52 | CAP CER 1000PF 2KV X7R 1206 | Cap-1206 | CC1206KKX7RDBB102 | Yageo | - | C23631 | 1000pF | 1 | 25 | 50 | LCSC | 0.0119 | 0.595
19 | Capacitor | C102, C103, C104, C105, C110, C111, C112, C113 | CAP CER 10PF 50V C0G/NP0 0402 | Cap-0402 | GRM1555C1H100JA01D | Murata | - | C76946 | 10pF | 8 |  | 300 | LCSC | 0.0020 | 0.6
20 | Capacitor | C106, C114 | CAP CER 0.022UF 16V X7R 0402 | Cap-0402 | CC0402JRX7R7BB223 | Yageo | - | C541459 | 22nF | 2 | 50 | 100 | LCSC | 0.0028 | 0.28
21 | Capacitor | C108, C109 | CAP CER 30PF 50V C0G/NPO 0402 | Cap-0402 | CC0402GRNPO9BN300 | Yageo | - | C277479 | 30pF | 2 | 50 | 100 | LCSC | 0.0021 | 0.21
22 | Capacitor | C117 | CAP CER 10000PF 50V X7R 0603 | Cap-0603 | CC0603KRX7R9BB103 | Yageo | - | C100042 | 10000pF | 1 | 25 | 100 | LCSC | 0.0020 | 0.2
23 | Capacitor | C120 | 50V 6.8nF X7R ±10% 0603 | Cap-0603 | 0603B682K500NT | FH | - | C1631 | 6.8nF | 1 | 25 | 100 | LCSC | 0.0028 | 0.28
24 | Capacitor | C122 | CAP CER 0.47UF 16V X7R 0603 | Cap-0603 | GRM188R71C474KA88D | Murata | - | C86019 | 470nF | 1 | 25 | 50 | LCSC | 0.0150 | 0.75
25 | Capacitor | C123 | CAP CER 1000PF 25V X7R 0402 | Cap-0402 | CC0402KRX7R8BB102 | Yageo | - | C541372 | 1nF | 1 | 25 | 100 | LCSC | 0.0011 | 0.11
26 | Capacitor | C125 | CAP CER 2.2UF 16V X7R 1206 | Cap-1206 | CC1206KKX7R7BB225 | Yageo | - | C107183 | 2.2uF | 1 | 25 | 40 | LCSC | 0.0295 | 1.18
27 | Capacitor | C126 | CAP CER 470PF 50V X7R 0603 | Cap-0603 | CC0603KPX7R9BB471 | Yageo | CC0603JRNPO9BN471 | C106211 | 470pF | 1 | 25 | 100 | LCSC | 0.0035 | 0.35
28 | Capacitor | C128, C129, C130, C135, C136, C137 | CAP CER 22UF 25V X5R 0805 | Cap-0805 | CC0805MKX5R8BB226 | Yageo | - | C784585 | 22uF | 6 | 150 | 160 | LCSC | 0.0551 | 8.816
29 | Capacitor | C139 | CAP CER 270PF 50V C0G/NPO 0402 | Cap-0402 | CC0402JRNPO9BN271 | Yageo | - | C107003 | 270pF | 1 | 25 | 100 | LCSC | 0.0023 | 0.23
30 | Capacitor | C146, C149, C156 | CAP CER 100PF 50V C0G/NPO 0402 | Cap-0402 | CC0402JRNPO9BN101 | Yageo | - | C106200 | 100pF | 3 | 75 | 100 | LCSC | 0.0010 | 0.1
31 | Capacitor | C147, C157 | CAP CER 12PF 50V C0G/NP0 0402 | Cap-0402 | GJM1555C1H120GB01D | Murata | - | C161305 | 12pF | 2 | 50 | 100 | LCSC | 0.0112 | 1.12
32 | Capacitor | C152, C154 | CAP CER 1UF 25V X7R 0603 | Cap-0603 | C1608X7R1E105K080AB | TDK | - | C2170660 | 1uF | 2 | 50 | 55 | LCSC | 0.0837 | 4.6035
33 | Tantalum Capacitors | C153 | CAP TANT 10UF 10% 35V 2312 | Case-C | TAJC106K035RNJ | Kyocera AVX | - | C7211 | 10uF | 1 | 25 | 30 | LCSC | 0.2670 | 8.01
34 | Diode | D1 | TVS DIODE 58VWM 93.6VC SMB | SMB_ | SMBJ58A-13-F | Diodes | - | C135085 | - | 1 | 25 | 30 | LCSC | 0.1283 | 3.849
35 | (TVS/ESD) | D2 | 26.7V 24V SOD-123 ESD and Surge Protection (TVS/ESD) ROHS | SOD-123 | AZ4024-01G | AMAZING | - | - | - | 1 | 25 | 26 | Digikey | 0.35 | 9.1
36 | TVS Diodes | D3 | TVS DIODE 26VWM 42.1VC SMB | SMB_ | SMBJ26A-13-F | Diodes | - | C135062 | - | 1 | 25 | 30 | LCSC | 0.1385 | 4.155
37 | (TVS/ESD) | D4 | 6V 5V SOD-123 ESD and Surge Protection (TVS/ESD) ROHS | SOD-123 | AZ3005-01G | AMAZING | - | - | - | 1 | 25 | 26 | Digikey | 0.35 | 9.1
38 | Diode | D5, D58, D59, D60, D61 | TVS SURGE PROTECTOR 1-CH 3.3V | SOD-123 | AZ3003-01G | Amazing | - | - | - | 5 | 125 | 126 | Digikey | 0.35 | 44.1
39 | (TVS/ESD) | D6, D7, D8, D9, D10 | DIODE BIDIR ESD X4DFN2 | DFN-2(0.3x0.6) | ESDM2033MX4T5G | ON Semiconductor | - | - | - | 5 | 125 | 126 | Chipsmall | 0.05355 | 6.7473
40 | TVS Diodes | D11 | TVS DIODE 3VWM SOT323-5 | SOT-323-5 | ESDALC6V1W5 | STMicroelectronics | - | C703691 | - | 1 | 25 | 30 | LCSC | 0.1435 | 4.305
41 | ESD Diode | D12 | TVS DIODE 5.25VWM 17VC SOT23-6 | SOT-23-6 | USBLC6-4SC6 | STMicroelectronics | - | C111212 | - | 1 | 25 | 30 | LCSC | 0.1617 | 4.851
42 | TVS Diodes | D13 | TVS DIODE 5VWM 11.6VC 1610 | Diode 1610 | ESDA7P60-1U1M | STMicroelectronics | - | C1975146 | - | 1 | 25 | 30 | LCSC | 0.1649 | 4.947
43 | TVS Diodes | D14 | TVS DIODE 3VWM ST0201 | Diode-0201 | ESDALC6V1-1U2 | STMicroelectronics | - | C1974498 | - | 1 | 25 | 30 | LCSC | 0.0466 | 1.398
44 | TVS Diodes | D15, D16, D17, D18, D19, D20, D21, D22 | TVS DIODE 24VWM 40VC SOT23-3 | SOT-23 | CDSOT23-T24CAN-Q | Bourns | - | C350941 | - | 8 | 200 | 205 | LCSC | 0.0907 | 18.5935
45 | Diode | D23, D24, D25, D26, D27, D28 | SOT-23 TVS ROHS | SOT-23 | SM712 | TECH PUBLIC | - | C521963 | - | 6 | 150 | 160 | LCSC | 0.0279 | 4.464
46 | Schottky Diode | D29, D30, D31, D32 | 60V 700mV@1A 1A SMA(DO-214AC) Schottky Barrier Diodes (SBD) ROHS | SMA | SS16 | MDD | - | C2481 | - | 4 | 100 | 150 | LCSC | 0.0186 | 2.79
47 | Zener diode | D33, D34, D35, D36 | DIODE ZENER 16V 1.5W SMA | SMA | 1SMA5930BT3G | onsemi | - | C128848 | - | 4 | 100 | 105 | LCSC | 0.1456 | 15.288
48 | Diode | D37, D38, D39, D40, D43, D44, D47, D48 | DIODE GEN PURP 100V 300MA SOD123 | SOD-123 | 1N4148W-7-F | Diodes | - | C83528 | - | 8 | 200 | 250 | LCSC | 0.0141 | 3.525
49 | Diode | D42, D45, D46, D49, D54, D55, D56, D57 | DIODE ZENER 3.3V 200MW SOD323F | SOD323F | MM3Z3V3B | ON Semiconductor / Fairchild | - | C2978865 | - | 8 | 200 | 210 | LCSC | 0.0319 | 6.699
50 | Diodes | D50 | DIODE ZENER 3.9V 500MW SOD123 | SOD-123 | MMSZ4686T1G | ON Semiconductor | - | C236098 | - | 1 | 25 | 30 | LCSC | 0.0339 | 1.017
51 | Diode | D51 | DIODE SCHOTTKY 60V 3A SMA | SMA(DO-214AC) | B360A-13-F | Diodes | - | C94193 | - | 1 | 25 | 30 | LCSC | 0.0711 | 2.133
52 | Rectifier Diodes | D52, D53 | DIODE SCHOTTKY 60V 3A SMC | SMC | B360-13-F | Diodes | - | C110487 | - | 2 | 50 | 55 | LCSC | 0.01124 | 0.6182
53 | Fuses | F1 | PTC RESET FUSE 6V 1.1A 0805 | Fuse-0805 | 0805L110SLYR | Littelfuse | - | C207024 | - | 1 | 25 | 30 | LCSC | 0.8078 | 24.234
54 | Fuses | F2, F3, F4, F5, F6, F7 | 30V 30mA 20A 90mA 0603 Resettable Fuses ROHS | Fuse-0603 | SMD0603-003/30N | BHFUSE | - | C2687870 | - | 6 | 150 | 160 | LCSC | 0.0343 | 5.488
55 | Ferrite Beads | FB1 | FERRITE BEAD 600 OHM 0603 1LN | IND-0603 (1608 Metric) | BLM18HG601SN1D | Murata | - | C85830 | - | 1 | 25 | 40 | LCSC | 0.0198 | 0.792
56 | Ferrite Bead | FB2, FB3, FB4, FB5 | FERRITE BEAD 220 OHM 0603 1LN | IND-0603 (1608 Metric) | BLM18PG221SN1D | Murata | - | C80165 | - | 4 | 100 | 200 | LCSC | 0.0073 | 1.46
57 | Fuse Holder | J1 | FUSE HOLDER BLADE 80V PCB | Custom | 178.6165.0002 | Littelfuse Wickmann | - | C207061 | - | 1 | 25 | 26 | JLCPCB | 1.0395 | 27.027
58 | Terminal Block | J2 | 1x3P 18A -40℃~+105℃ 250V Orange 12~30 Direct Insert 5.08mm 2.5 1 3 Plugin,P=5.08mm Screw Terminal Blocks ROHS | Custom | DB128L-5.08-3P-OG-S | DORABO | - | C430604 | - | 1 | 25 | 30 | LCSC | 0.2674 | 8.022
59 | Tag Connect Cable | J3 | CABLE ADAPTER 6 POS | Custom | TC2030-IDC | Tag-Connect | - | - | - | 1 | 25 | 1 | Chipsmall | 84.87 | 84.87
60 | Male Header | J4 | Gold 250V 3A Straight Square Pins 2.5mm 3P 260℃ 6mm -40℃~+105℃ 3mm 2.54mm Plugin Black Brass 1x3P Plugin,P=2.54mm Pin Headers ROHS | HDR1X3_ | X6511WV-03H-C60D30 | XKB | - | C706875 | - | 1 | 25 | 30 | LCSC | 0.0400 | 1.2
61 | Connectors (RJ45 RJ11) | J5 | RJ45 RJReceptacle 1 有屏蔽 Right-Angle 260℃ Gold Phosphor bronze WithLED -40℃~+85℃ Plugin Ethernet Connectors/Modular Connectors (RJ45 RJ11) ROHS | Custom | X12ADAB1A3DY1027 | XKB Connectivity | - | C2916459 | - | 1 | 25 | 26 | LCSC | 0.4567 | 11.8742
62 | USB Connectors | J6 | 3A 1 5P Mother -40℃~+85℃ Micro-B SMD USB Connectors ROHS | Custom | U-E-051N-4BH21-S1B | XKB Connection | - | C319153 | - | 1 | 25 | 30 | LCSC | 0.2021 | 6.063
63 | USB Connectors | J7 | 5A 1 16P Mother -25℃~+85℃ Type-C SMD USB Connectors ROHS | Custom | U263-163N-4BQC65 | XKB Connection | - | C2938598 | - | 1 | 25 | 26 | LCSC | 0.4427 | 11.5102
64 | Connectors (RJ45 RJ11) | J8, J9 | RJ45Receptacle Unshielded 1 Bend-in Gold Phosphor Bronze Without LED -40℃~+85℃ Plugin Ethernet Connectors / Modular Connectors (RJ45 RJ11) ROHS | Custom | X10ADIWK1DY1006 | XKB Connection | - | C2916456 | - | 2 | 50 | 55 | LCSC | 0.3247 | 17.8585
65 | Male Header | J10, J13, J15, J19, J21, J22 | Gold 250V 3A Straight Square Pins 2.5mm 2P 260℃ 6mm -40℃~+105℃ 3mm 2.54mm Plugin Black Brass 1x2P Plugin,P=2.54mm Pin Headers ROHS | HDR1X2_ | X6511WV-02H-C60D30 | XKB | - | C706874 | - | 6 | 150 | 160 | LCSC | 0.0289 | 4.624
66 | Terminal Block | J11, J12 | 1x3P 18A -40℃~+105℃ 250V Black 12~30 Straight pin 5.08mm 2.5 1 3 Plugin,P=5.08mm Screw terminal ROHS | Custom | DB128L-5.08-3P-BK-S | DIBO | - | C430602 | - | 2 | 50 | 55 | LCSC | 0.2341 | 12.8755
67 | Connectors (RJ45 RJ11) | J14 | RJ45Receptacle 4 Unshielded Bend-in Gold Phosphor Bronze Without LED -40℃~+85℃ Plugin Ethernet Connectors / Modular Connectors (RJ45 RJ11) ROHS | Custom | X14CBIWB1DY1027 | XKB Connection | - | C2931489 | - | 1 | 25 | 26 | LCSC | 0.7696 | 20.0096
68 | Terminal Block | J16, J17 | 1x3P 18A -40℃~+105℃ 250V Green 12~30 Direct Insert 5.08mm 2.5 1 3 Plugin,P=5.08mm Screw Terminal Blocks ROHS | Custom | DB128L-5.08-3P-GN-S | DORABO | - | C395869 | - | 2 | 50 | 55 | LCSC | 0.2173 | 11.9515
69 | Terminal Block | J18, J20 | 1x3P 20A -40℃~+105℃ 300V Gray 12~30 Direct Insert 5.08mm 1~2.5 1 3 Plugin,P=5.08mm Screw Terminal Blocks ROHS | Custom | DB128L-5.08-3P-GY-S | DORABO | - | C500022 | - | 2 | 50 | 55 | LCSC | 0.2138 | 11.759
70 | RJ45 Connector | J23, J24 | RJ45 RJReceptacle 1 WithLED Plugin Ethernet Connectors/Modular Connectors (RJ45 RJ11) ROHS | Custom | HR911105A | HANRUN | - | C12074 | - | 2 | 50 | 51 | LCSC | 1.0148 | 51.7548
71 | Terminal Block | J25, J35 | 1x5P 20A -40℃~+105℃ 300V Green 12~30 Direct Insert 5.08mm 2.5 1 5 Plugin,P=5.08mm Screw Terminal Blocks ROHS | Custom | DB128V-5.08-5P-GN-S | DORABO | - | C2927513 | - | 2 | 50 | 51 | LCSC | 0.2885 | 14.7135
72 | Terminal Block | J26, J30 | 1x2P 18A -40℃~+105℃ 250V Orange 12~30 Straight 5.08mm 2.5 1 2 Plugin,P=5.08mm Screw terminal ROHS | Custom | DB128L-5.08-2P-OG-S | DORABO | - | C430603 | - | 2 | 50 | 55 | LCSC | 0.1527 | 8.3985
73 | Terminal Block | J27, J31 | 1x2P 20A -40℃~+105℃ 300V Gray 12~30 Straight 5.08mm 1~2.5 1 2 Plugin,P=5.08mm Screw terminal ROHS | Custom | DB128L-5.08-2P-GY-S | DORABO | - | C500021 | - | 2 | 50 | 55 | LCSC | 0.1462 | 8.041
74 | Terminal Block | J28, J32 | 1x2P 18A -40℃~+105℃ 250V Green 12~30 Straight 5.08mm 2.5 1 2 Plugin,P=5.08mm Screw terminal ROHS | Custom | DB128L-5.08-2P-GN-S | DORABO | - | C395868 | - | 2 | 50 | 55 | LCSC | 0.1374 | 7.557
75 | Terminal Block | J29, J33 | 1x2P 18A -40℃~+105℃ 250V Black 12~30 Straight pin 5.08mm 2.5 1 2 Plugin,P=5.08mm Screw terminal ROHS | Custom | DB128L-5.08-2P-BK-S | DIBO | - | C430601 | - | 2 | 50 | 55 | LCSC | 0.159 | 8.745
76 | Screw Terminal | J34 | 1x12P -40℃~+105℃ 15A 300V Blue 12~24 Direct Insert 5mm 1 12 Plugin,P=5mm Screw Terminal Blocks ROHS | Custom | JL301-50012U01 | JILN | - | C1509686 | - | 1 | 25 | 26 | LCSC | 0.3179 | 8.2654
77 | Terminal Block | J36 | 1x12P 20A -40℃~+105℃ 300V Green 12~30 Direct Insert 5.08mm 2.5 1 12 Plugin,P=5.08mm Screw Terminal Blocks ROHS | Custom | DB128V-5.08-12P-GN-S | DIBO | - | C2927515 | - | 1 | 25 | 26 | LCSC | 0.8202 | 21.3252
78 | Inductors | L1 | FIXED IND 15UH 9A 28 MOHM SMD | Custom | SRP1265A-150M | Bourns | - | C189912 | 15uH | 1 | 25 | 26 | LCSC | 0.7367 | 19.1542
79 | Inductors | L2 | Coupled Inductors 33uH Shld 20% 2.25A 150mOhms | Custom | MSD1278-333MLD | Coilcraft | - | C20417040 | 33uH | 1 | 25 | 26 | LCSC | 1.5414 | 40.0764
80 | LED | LED1, LED2, LED3, LED5, LED17 | RED LED 0603 Light Emitting Diodes | LED-0603 | NCD0603R3 | Foshan NationStar Optoelectronics | - | C3151730 | - | 5 | 125 | 140 | LCSC | 0.0222 | 3.108
81 | LED | LED4 | yellow 0603 Light Emitting Diodes (LED) ROHS | LED-0603 | NCD0603Y2 | Foshan NationStar Optoelectronics | - | C89811 | - | 1 | 25 | 40 | LCSC | 0.0218 | 0.872
82 | LED | LED6, LED16 | Emerald 0603 Light Emitting Diodes (LED) ROHS | LED-0603 | NCD0603G2 | Foshan NationStar Optoelectronics | - | C87326 | - | 2 | 50 | 60 | LCSC | 0.0215 | 1.29
83 | RGB LED | LED7, LED8, LED9, LED10, LED11, LED12, LED13, LED14, LED15 | Plugin,D=5mm RGB LEDs ROHS | Custom | WS2812D-F5 | Worldsemi | - | C190565 | - | 9 | 225 | 230 | LCSC | 0.1033 | 23.759
84 | MOSFETs | Q1 | MOSFET N-CH 60V 15A PWRDI3333 | PowerDI-3333-8 | DMT6007LFG-7 | Diodes | - | C2802568 | - | 1 | 25 | 26 | LCSC | 0.7142 | 18.5692
85 | Mosfet | Q2 | N-CHANNEL 20-V (D-S) MOSFET | Sot-23 | SI2302CDS | TECH PUBLIC | - | C5310968 | - | 1 | 25 | 40 | LCSC | 0.0265 | 1.06
86 | (BJT) | Q3, Q8, Q9, Q10, Q11 | 40V 200mW 100 200mA NPN SOT-23 Bipolar (BJT) ROHS | SOT-23 | MMBT3904 | ElecSuper | - | C5249683 | - | 5 | 125 | 140 | LCSC | 0.0070 | 0.98
87 | Mosfet | Q4, Q5, Q6, Q7 | Trans Mosfet P-ch 30V 4A 3-PIN SOT-23 T/r | SOT-23 | AO3401A | Alpha & Omega Semiconductor | - | C181091 | - | 4 | 100 | 120 | LCSC | 0.0268 | 3.216
88 | BJTs | Q12 | TRANS NPN 40V 0.2A SOT223 | Custom | PZT3904T1G | ON Semiconductor | - | C232396 | - | 1 | 25 | 30 | LCSC | 0.2264 | 6.792
89 | Mosfet | Q13, Q14, Q15, Q16, Q17, Q18 | NPN 246mW 100mA 50V SOT-23 Digital Transistors ROHS | SOT-23 | LMUN2211LT1G | LRC | - | C12775 | - | 6 | 150 | 200 | LCSC | 0.0148 | 2.96
90 | Resistor | R1, R4, R5 | RES SMD 100K OHM 0.1% 1/16W 0402 | Res-0402 | RT0402BRD07100KL | Yageo | - | C852472 | 100K | 3 | 75 | 100 | LCSC | 0.0179 | 1.79
91 | Resistor | R2 | RES 3.9K OHM 1% 1/16W 0402 | Res-0402 | RC0402FR-073K9L | Yageo | - | C131467 | 3.9K | 1 | 25 | 100 | LCSC | 0.0006 | 0.06
92 | Resistor | R3 | RES SMD 698K OHM 0.1% 1/8W 0805 | RES-0805 | RT0805BRD07698KL | Yageo | - | C865618 | 698K | 1 | 25 | 40 | LCSC | 0.0361 | 1.444
93 | Resistors | R6 | RES SMD 51.1K OHM 0.1% 1/8W 0805 | RES-0805 | RT0805BRD0751K1L | Yageo | - | C865541 | 51.1K | 1 | 25 | 40 | LCSC | 0.0341 | 1.364
94 | Resistors | R7 | RES SMD 24.9KOHM 0.1% 1/16W 0402 | Res-0402 | RT0402BRD0724K9L | Yageo | - | C852664 | 24.9K | 1 | 25 | 50 | LCSC | 0.0179 | 0.895
95 | Resistors | R8 | RES 499 OHM 1% 1/16W 0402 | Res-0402 | RC0402FR-07499RL | Yageo | - | C137970 | 499R | 1 | 25 | 100 | LCSC | 0.0007 | 0.07
96 | Resistors | R9, R55, R128, R133, R142, R144 | RES 240 OHM 1% 1/16W 0402 | Res-0402 | RC0402FR-07240RL | Yageo | - | C114755 | 240R | 6 | 150 | 200 | LCSC | 0.0006 | 0.12
97 | Resistors | R10, R11, R12, R13, R14, R15, R16, R17, R18, R19, R20, R21, R22, R23, R24, R25, R26, R27, R28, R29, R30, R31, R32, R33, R34, R35, R36, R37, R38, R39, R40, R41, R42, R43, R44, R45, R46, R47, R48, R49, R51, R52, R54, R59, R60, R61, R62, R63, R64, R65, R66, R67, R68, R69, R70, R71, R72, R73, R74, R75, R76, R77, R78, R79, R80, R81, R82, R83, R84, R85, R86, R87, R88, R89, R90, R91, R92, R93, R94, R95, R96, R97, R98, R99, R100, R101, R102, R103, R104, R105, R106, R107, R108, R109, R110, R111, R112, R113, R114, R115, R116, R117, R118, R151, R152, R154, R156, R157, R159, R160, R161, R162, R164, R165, R167, R168, R169, R172, R173, R174, R175, R176, R177, R178, R180, R182, R183, R185, R186, R187, R188, R189, R190, R191, R193, R194, R195, R197, R198, R208, R209, R210, R217, R218, R219, R221, R222, R223, R227, R228, R229, R233, R234, R249, R262, R264, R265, R266, R304, R305, R306, R308, R309, R323, R324, R325, R326, R327, R328, R336, R337, R338 | RES 0 OHM JUMPER 1/16W 0402 | Res-0402 | RC0402FR-070RL | Yageo | - | C106231 | 0R | 172 | 4300 | 4400 | LCSC | 0.0005 | 2.2
98 | Resistor | R50, R53, R56, R57, R119, R120, R121, R122, R123, R134, R141, R158, R170, R171, R181, R184, R196, R203, R204, R205, R206, R207, R212, R213, R214, R215, R216, R225, R231, R236, R237, R251, R259, R260, R261, R263, R267, R302, R313, R333, R334, R335 | RES 10K OHM 1% 1/16W 0402 | Res-0402 | RC0402FR-0710KL | Yageo | - | C60490 | 10K | 42 | 1050 | 1100 | LCSC | 0.0004 | 0.44
99 | Resistor | R58, R138, R139, R163, R199, R200, R201, R202, R211, R220, R226, R232 | RES 75 OHM 5% 1/16W 0402 | Res-0402 | RC0402JR-0775RL | Yageo | - | C137841 | 75R | 12 | 300 | 400 | LCSC | 0.0006 | 0.24
100 | Resistor | R124, R125, R126, R127 | RES SMD 49.9 OHM 1% 1/20W 0201 | Res-0201 | RC0201FR-0749R9L | Yageo | - | C155744 | 49.9R | 4 | 100 | 200 | LCSC | 0.0009 | 0.18
101 | Resistor | R129, R132, R137 | RES 0 OHM JUMPER 1/16W 0402 | Res-0402 | RC0402FR-070RL | Yageo | - | C106231 | DNP | 3 | 75 | - | LCSC | - | - | DO NOT PLACE
102 | Resistor | R130, R131, R136, R140 | RES 33 OHM 1% 1/16W 0402 | Res-0402 | RC0402FR-0733RL | Yageo | - | C138002 | 33R | 4 | 100 | 200 | LCSC | 0.0006 | 0.12
103 | Resistor | R135 | RES SMD 12.1K OHM 1/10W 0603 | Res-0603 | RT0603CRD0712K1L | Yageo | RC0603FR-0712K1L | C705893 | 12.1K | 1 | 25 | 100 | LCSC | 0.0012 | 0.12
104 | Resistor | R143, R145, R147 | RES 47K OHM 1% 1/16W 0402 | Res-0402 | RC0402FR-0747KL | Yageo | - | C93943 | 47K | 3 | 75 | 100 | LCSC | 0.0006 | 0.06
105 | Resistor | R146, R253, R255, R256, R272, R273, R274, R275, R276, R277, R280, R281, R285, R286, R291, R292 | RES 4.7K OHM 1% 1/16W 0402 | Res-0402 | RC0402FR-074K7L | Yageo | - | C105871 | 4.7K | 16 | 400 | 500 | LCSC | 0.0006 | 0.3
106 | Resistor | R148 | RES 2K OHM 1% 1/16W 0402 | Res-0402 | RC0402FR-072KL | Yageo | - | C60488 | 2K | 1 | 25 | 100 | LCSC | 0.0006 | 0.06
107 | Resistor | R149 | RES 22.1K OHM 1% 1/10W 0603 | Res-0603 | RC0603FR-0722K1L | Yageo | - | C137768 | 22.1K | 1 | 25 | 100 | LCSC | 0.0012 | 0.12
108 | Resistor | R150 | RES 47.5K OHM 1% 1/10W 0603 | Res-0603 | RC0603FR-0747K5L | Yageo | - | C137715 | 47.5K | 1 | 25 | 100 | LCSC | 0.0012 | 0.12
109 | Resistor | R153, R155 | RES 5.1K OHM 1% 1/16W 0402 | Res-0402 | RC0402FR-075K1L | Yageo | - | C105872 | 5.1K | 2 | 50 | 100 | LCSC | 0.0006 | 0.06
110 | Resistor | R166, R179, R192, R224, R230, R235 | RES 120 OHM 1% 1/10W 0603 | Res-0603 | RC0603FR-07120RL | Yageo | - | C114640 | 120R | 6 | 150 | 200 | LCSC | 0.0012 | 0.24
111 | Resistor | R238, R239, R240, R241, R244, R245, R246, R247, R307 | RES 49.9 OHM 1% 1/10W 0603 | Res-0603 | RC0603FR-0749R9L | Yageo | - | C114625 | 49.9R | 9 | 225 | 300 | LCSC | 0.0011 | 0.33
112 | Resistor | R242, R248 | RESISTOR 0402 JUMPER ZERO OHM | Res-0402 | AC0402FR-070RL | Yageo | - | C226739 | 0R | 2 | 50 | 100 | LCSC | 0.0011 | 0.11
113 | Resistor | R243, R254, R257, R258 | RES SMD 330R 100 mW 0603 | Res-0603 | RC0603JR-07330RL | Yageo | - | C105879 | 330R | 4 | 100 | 200 | LCSC | 0.0010 | 0.2
114 | Resistor | R250 | RES SMD 12.1KOHM 0.1% 1/16W 0402 | Res-0402 | RT0402BRD0712K1L | Yageo | - | C281773 | 12.1k | 1 | 25 | 50 | LCSC | 0.0181 | 0.905
115 | Resistor | R252 | RES 4.7K OHM 1% 1/16W 0402 | Res-0402 | RC0402FR-074K7L | Yageo | - | C105871 | DNP | 1 | 25 | - | LCSC | 0.0006 | - | DO NOT PLACE
116 | Resistor | R268, R269, R270, R271 | RES 20K OHM 1% 1/16W 0402 | Res-0402 | RC0402FR-0720KL | Yageo | - | C93942 | 20K | 4 | 100 | 200 | LCSC | 0.0006 | 0.12
117 | Resistor | R278, R279, R282, R283, R287, R288, R293, R294 | 62.5mW Thick Film Resistors 50V ±100ppm/℃ ±1% 4.3kΩ 0402 Chip Resistor - Surface Mount ROHS | Res-0402 | 0402WGF4301TCE | Royal Electronic Factory | - | C25899 | 4.3K | 8 | 200 | 300 | LCSC | 0.0005 | 0.15
118 | Resistor | R284, R289, R290, R295 | RES 120 OHM 5% 1/10W 0603 | Res-0603 | RC0603JR-07120RL | Yageo | - | C114681 | 120R | 4 | 100 | 200 | LCSC | 0.0010 | 0.2
119 | Resistor | R296, R300, R303, R311, R314, R320 | RES 0 OHM JUMPER 1/8W 0805 | Res-0805 | RC0805FR-070RL | Yageo | - | C96345 | 0R | 6 | 150 | 200 | LCSC | 0.0018 | 0.36
120 | Resistor | R297, R298 | RES 0 OHM JUMPER 1/8W 0805 | Res-0805 | RC0805FR-070RL | Yageo | - | C96345 | DNP | 2 | 50 | - | - | - | - | DO NOT PLACE
121 | Resistor | R299 | RES 200 OHM 1% 1/8W 0805 | RES-0805 | RC0805FR-07200RL | Yageo | - | C114567 | 200R | 1 | 25 | 100 | LCSC | 0.0020 | 0.2
122 | Resistors | R301 | RES SMD 20 OHM 0.1% 1/16W 0402 | Res-0402 | RT0402BRD0720RL | Yageo | - | C852630 | 20R | 1 | 25 | 50 | LCSC | 0.0190 | 0.95
123 | Resistor | R310, R319, R329, R330, R331, R332 | RES 100 OHM 1% 1/16W 0402 | Res-0402 | RC0402FR-07100RL | Yageo | - | C106232 | 100R | 6 | 150 | 200 | LCSC | 0.0007 | 0.14
124 | Resistor | R312 | RES SMD 422K OHM 0.1% 1/8W 0805 | RES-0805 | RT0805BRD07422KL | Yageo | - | C865483 | 422k | 1 | 25 | 40 | LCSC | 0.0085 | 0.34
125 | Resistor | R315 | RES 49.9K OHM 1% 1/8W 0805 | RES-0805 | RC0805FR-0749K9L | Yageo | - | C114540 | 49.9K | 1 | 25 | 100 | LCSC | 0.0020 | 0.2
126 | Resistors | R316 | RES SMD 412K OHM 0.1% 1/8W 0805 | RES-0805 | RT0805BRD07412KL | Yageo | - | C865478 | 412K | 1 | 25 | 40 | LCSC | 0.0361 | 1.444
127 | Resistor | R317 | RES SMD 1.6K OHM 0.1% 1/16W 0402 | Res-0402 | RT0402BRD071K6L | Yageo | - | C852616 | 1.6K | 1 | 25 | 40 | LCSC | 0.0235 | 0.94
128 | Resistors | R318 | RES SMD 58.3KOHM 0.1% 1/16W 0402 | Res-0402 | RT0402BRD0758K3L | Yageo | - | C852851 | 58.3K | 1 | 25 | 50 | LCSC | 0.0183 | 0.915
129 | Resistor | R321, R322 | RES 1K OHM 1% 1/16W 0402 | Res-0402 | RC0402FR-071KL | Yageo | - | C106235 | 1K | 2 | 50 | 100 | LCSC | 0.06 | 6
130 | Switch | SW1, SW2, SW3, SW4, SW5, SW6, SW7 | SWITCH TACTILE SPST-NO 0.05A 12V | Custom | B3U-1000P | Omron | - | C231329 | - | 7 | 175 | 180 | LCSC | 0.1009 | 18.162
131 | DIP Switches | SW8 | 3 positions SPST Black Flat Toggle, Raised Style SMD-6P,6x7.6mm DIP Switches ROHS | Custom | DSIC03LSGET | DongGuan KINGTEK Industrial Co.,LTD | - | C57453 | - | 1 | 25 | 26 | LCSC | 0.2798 | 7.2748
132 | RJ45 Transformer | T1 | XFRMR MAGNETIC 1PORT 1:1 10/100 | Custom | H1102NL | Pulse | - | C18584 | - | 1 | 25 | 26 | LCSC | 0.2752 | 7.1552
133 | IC | U1 | OR Controller N+1 ORing Controller N-Channel 1:1 SOT-23-6 | SOT-23-6 | LM74700QDBVRQ1 | Texas Instruments | - | C2941042 | - | 1 | 25 | 26 | LCSC | 0.5614 | 14.5964
134 | IC | U2 | IC REG BUCK ADJ 4A 13WQFN | 13-WQFN-HR (3x2) | LM60440AQRPKRQ1 | Texas Instruments | - | C3187981 | - | 1 | 25 | 26 | LCSC | 2.6733 | 69.5058
135 | IC | U3 | IC REG LINEAR 3.3V 1.3A 6DFN | DFN-6(3x3) | ST1L05APU33R | STMicroelectronics | - | C283488 | - | 1 | 25 | 26 | Chipsmall | 0.6902 | 17.9452
136 | IC | U4 | IC MCU 32BIT 1MB FLASH 144LQFP | LQFP-144(20x20) | STM32H723ZGT6 | STMicroelectronics | - | C730146 | - | 1 | 25 | 26 | JLCPCB | 3.5985 | 93.561
137 | IC | U5 | IC TRANSCEIVER 1/1 24SQFN | 24-QFN (4x4) | LAN8742A-CZ-TR | Microchip | - | C621424 | - | 1 | 25 | 26 | LCSC | 1.5377 | 39.9802
138 | IC | U6 | IC PWR SWITCH N-CHAN 1:1 SOT23-5 | SOT-23-5 | STMPS2161STR | STMicroelectronics | - | C361034 | - | 1 | 25 | 26 | LCSC | 0.353 | 9.178
139 | (TVS/ESD) | U7, U9 | 6A 12V 150W 6V Unidirectional 5V SOT-23-6 ESD and Surge Protection (TVS/ESD) ROHS | SOT-23-6 | USBLC6-2SC6 | TECH PUBLIC | - | C2827654 | - | 2 | 50 | 60 | LCSC | 0.0330 | 1.98
140 | IC | U8 | Full Speed USB to UART Bridge USB 2.0 3.3V T/R Automotive 28-Pin QFN EP | 28-QFN (5x5)_ | CP2102N-A02-GQFN28R | Silicon Labs | - | C964632 | - | 1 | 25 | 26 | LCSC | 1.6921 | 43.9946
141 | IC | U10, U11, U12 | IC TRANSCEIVER HALF 1/1 8SOIC | SOIC-8(0.154", 3.90mm Width) | TCAN3414DR | Texas Instruments | - | C22396693 | - | 3 | 75 | 76 | LCSC | 0.9872 | 75.0272
142 | IC | U13, U14 | IC TRANSCEIVER FULL 1/1 16VQFN | 16-QFN (3x3). | TRSF3221EIRGTR | Texas Instruments | - | C2861230 | - | 2 | 50 | 51 | LCSC | 3.3986 | 173.3286
143 | IC | U15, U16, U17 | IC TRANSCEIVER HALF 1/1 8SOIC | SOIC-8(0.154", 3.90mm Width) | THVD1449DR | Texas Instruments | - | C3235059 | - | 3 | 75 | 76 | LCSC | 4.4338 | 336.9688
144 | IC | U18 | 2/3-PORT ETHERCAT SLAVE CTLR | QFN-64-EP(9x9) | LAN9253-I/R4X | Microchip | - | - | - | 1 | 25 | 26 | Chipsmall | 11.925 | 310.05
145 | IC | U19 | IC EEPROM 256KBIT I2C 1MHZ 8SOIC | Custom | CAT24C256WI-GT3 | ON Semiconductor | - | C79987 | - | 1 | 25 | 26 | LCSC | 0.3782 | 9.8332
146 | IC | U20, U21, U22, U23, U24, U25, U26, U27 | 70V 5kV 50mA 100mV@1mA,20mA 1 6V 1.2V DC SMD-4 Transistor Output Optocoupler ROHS | Custom | PC817C | Slkor | - | C2936043 | - | 8 | 200 | 210 | LCSC | 0.0531 | 11.151
147 | IC | U28 | IC DAC 16BIT 16WQFN | 16-WQFN (4x4) | DAC161S997RGHR | Texas Instruments | - | C90500 | - | 1 | 25 | 26 | LCSC | 3.5662 | 92.7212
148 | IC | U29 | IC REG BCK SPLIT RAIL ADJ 8SOPWR | 8-SO PowerPad | TPS54360DDAR | Texas Instruments | - | C44377 | - | 1 | 25 | 26 | LCSC | 0.6154 | 16.0004
149 | IC | U30 | IC OPAMP GP 4 CIRCUIT 14TSSOP | 14-TSSOP | OPA4192IPWR | Texas Instruments | - | C2057935 | - | 1 | 25 | 26 | Chipsmall | 8.5194 | 221.5044
150 | IC | U31 | IC DAC 16BIT V-OUT 14VQFN | 14-VQFN (3.5x3.5) | DAC8832ICRGYT | Texas Instruments | - | C2876764 | - | 1 | 25 | 26 | LCSC | 9.7916 | 254.5816
151 | IC | U32 | IC VREF SERIES 0.05% 8VSSOP | VSSOP-8-0.65mm | REF5050IDGKT | Texas Instruments | - | C2156540 | - | 1 | 25 | 26 | Chipsmall | 35.31 | 918.06
152 | Crystal | X1, X3 | CRYSTAL 25.0000MHZ 12PF SMD | Custom | Q22FA12800090 | Seiko Epson | - | C255883 | 25MHz | 2 | 50 | 55 | LCSC | 0.1874 | 10.307
153 | Crystal | X2 | CRYSTAL 32.7680KHZ 12.5PF SMD | Custom | NX3215SA-32.768K-STD-MUA-8 | NDK | - | C156245 | 32.7680KHZ | 1 | 25 | 30 | LCSC | 0.2558 | 7.674
154 | Crystal | X4 | 25MHz 贴片晶振 18pF ±10ppm ±20ppm SMD3225-4P Crystals ROHS | SMD3225-4P | X322525MRB4SI | YXC | - | - | 25MHz | 1 | 25 | 26 | Chipsmall | 0.1364 | 3.5464
[12 empty] | Total Component Cost |  |  | 3539.8872
[12 empty] | Single Board Cost |  |  | 141.5955