## Sheet1
# | Item Type | Designator | Description | Footprint | Manufacturer Part Number | Manufacturer | Value | Quantity | Remarks
1 | Capacitors | C1, C11, C24, C34, C47, C57, C70, C80 | CAP CER 100PF 250V RADIAL | Custom | DE1B3RA101KN4AN01F | Murata | 100pF | 8
2 | Suppression Capacitor | C2, C3, C9, C10, C25, C26, C32, C33, C48, C49, C55, C56, C71, C72, C78, C79 | CAP CER 220PF 250V RADIAL | Custom | DE1B3RA221KN4AN01F | Murata | 220pF | 16
3 | Film Capacitors | C4, C27, C50, C73 | CAP FILM 0.47UF 5% 450VDC RADIAL | Custom | 450MPK474J | Rubycon | 470nF | 4
4 | Capacitor | C5, C28, C51, C74 | 1uF -40℃~+105℃ ±5% 450V Plugin,P=10mm Polypropylene Film Capacitors (CBB) ROHS | Custom | MPP105J2W10KN22605 | KNSCHA | - | 4
5 | Suppression Capacitor | C6, C29, C52, C75 | 220nF ±10% X2 275V Plugin,P=10mm Suppression Capacitors ROHS | Custom | X2P2224KN1B0130150080ES0 | STE | 220nF | 4
6 | Capacitor | C7, C8, C30, C31, C53, C54, C76, C77 | CAP FILM 0.47UF 10% 275VAC RAD | Custom | 890324024005 | Wurth Electronics | 0.47UF | 8
7 | Capacitor | C12, C35, C58, C81 | 20% 900mA@120Hz 10mm 450V 150uF Plugin,D25xL30mm Horn-Type Electrolytic Capacitors ROHS | Custom | KN151M45025*30A | KFSON | 150uF | 4
8 | Capacitor | C13, C36, C59, C82 | CAP CER 0.1UF 50V X7R 0603 | Cap-0603 | CL10B104KB8WPNC | Samsung | 0.1uF | 4
9 | Capacitor | C14, C37, C60, C83 | CAP CER 10PF 1KV C0G/NPO 1206 | Cap-1206 | CC1206JKNPOCBN100 | Yageo | 10pF | 4
10 | Capacitor | C15, C38, C61, C84 | CAP CER 3900PF 25V X7R 0603 | Cap-0603 | CC0603KRX7R8BB392 | Yageo | 3.9nF | 4
11 | Capacitor | C16, C39, C62, C85 | CAP CER 560PF 50V C0G/NP0 0603 | Cap-0603 | 06035A561JAT2A | Kyocera AVX | 560pF | 4
12 | Capacitor | C17, C40, C63, C86 | CAP CER 0.47UF 25V X7R 1206 | Cap-1206 | 12063C474KAT2A | Kyocera AVX | 470nF | 4
13 | Capacitors | C18, C41, C64, C87 | CAP CER 0.068UF 50V X7R 0603 | Cap-0603 | CC0603KRX7R9BB683 | Yageo | 68nF | 4
14 | Capacitor | C19, C42, C65, C88 | CAP CER 0.22UF 16V X7R 0603 | Cap-0603 | CC0603KRX7R7BB224 | Yageo | 0.22uF | 4
15 | Capacitor | C20, C43, C66, C89 | CAP CER 0.47UF 50V X7R 1206 | Cap-1206 | CC1206KKX7R9BB474 | Yageo | 0.47uF | 4
16 | Capacitor | C21, C44, C67, C90 | CAP ALUM POLY 10UF 20% 50V SMD | 50SVPF10M | 50SVPF10M | Panasonic | 10uF | 4
17 | Capacitor | C22, C45, C68, C91 | CAP CER 1000PF 100V X7R 0603 | Cap-0603 | 06031C102KAT2A | Kyocera AVX | - | 4
18 | Capacitor | C23, C46, C69, C92 | CAP CER 10PF 50V C0G/NP0 0603 | Cap-0603 | 06035A100JAT2A/4K | Kyocera AVX | 10pF | 4
19 | Capacitors | C93, C128, C163, C198 | 2200 pF ±20% 250VAC Ceramic Capacitor E Radial, Disc | Custom | DE1E3RA222MA4BN01F | Murata | 2.2nF | 4
20 | Capacitor | C94, C102, C129, C137, C164, C172, C199, C207 | 22nF -40℃~+100℃ ±5% 630V Plugin,P=7.5mm Polypropylene Film Capacitors (CBB) ROHS | Custom | KP223J2J0701 | KYET | - | 8
21 | Capacitor | C95, C96, C107, C108, C130, C131, C142, C143, C165, C166, C177, C178, C200, C201, C212, C213 | CAP CER 4.7UF 50V X7R 1206 | Cap-1206 | UMK316AB7475KL-T | Taiyo Yuden | 4.7uF | 16
22 | Capacitor | C97, C98, C99, C100, C132, C133, C134, C135, C167, C168, C169, C170, C202, C203, C204, C205 | CAP ALUM 680UF 20% 35V RADIAL TH | Custom | EEU-FR1V681B | Panasonic | 680uF | 16
23 | Capacitor | C101, C110, C112, C136, C145, C147, C171, C180, C182, C206, C215, C217 | CAP CER 0.1UF 50V X7R 1206 | Cap-1206 | CC1206KRX7R9BB104 | Yageo | 0.1uF | 12
24 | Capacitor | C103, C138, C173, C208 | CAP CER 150PF 630V C0G/NP0 1206 | Cap-1206 | GRM31A5C2J151JW01D | Murata | 150pF | 4
25 | Capacitor | C104, C139, C174, C209 | CAP CER 100PF 1KV 5% NP0 1206 | Cap-1206 | GRM31A5C3A101JW01D | Murata | 100pF | 4
26 | Capacitor | C105, C140, C175, C210 | CAP ALUM 470UF 20% 35V RADIAL | Custom | EEU-FR1V471B | Panasonic | 470uF | 4
27 | Capacitor | C106, C141, C176, C211 | CAP CER 2.2UF 50V X5R 1206 | Cap-1206 | CC1206KKX5R9BB225 | Yageo | 2.2uF | 4
28 | Capacitor | C109, C111, C144, C146, C179, C181, C214, C216 | CAP CER 2.2UF 25V X5R 0603 | CAP-0603 | CC0603KRX5R8BB225 | Yageo | 2.2uF | 8
29 | Capacitors | C113, C148, C183, C218 | CAP CER 2.2UF 16V X7R 1206 | Cap-1206 | CC1206KKX7R7BB225 | Yageo | 2.2uF | 4
30 | Capacitor | C114, C115, C116, C149, C150, C151, C184, C185, C186, C219, C220, C221 | CAP CER 4.7UF 16V X5R 0603 | Cap-0603 | CC0603KRX5R7BB475 | Yageo | 4.7uF | 12
31 | Capacitor | C117, C152, C187, C222 | CAP CER 10000PF 50V C0G/NP0 0603 | Cap-0603 | GRM1885C1H103JA01D | Murata | 0.01uF | 4
32 | Capacitor | C118, C153, C188, C223 | 330uF 35V ±20% 860mA@100kHz Plugin,D8xL14mm Aluminum Electrolytic Capacitors - Leaded ROHS | Custom | RC035M331LO8*14TH-2A1E | BERYL Electronic Tech | 330uF | 4
33 | Capacitor | C119, C154, C189, C224 | CAP, 2.2µF, 35V, 10%, X5R, 0603 | Cap-0603 | GRM188R6YA225KA12D | Murata | 2.2uF | 4
34 | Capacitor | C120, C155, C190, C225 | CAP CER 1UF 100V X7R 1206 | Cap-1206 | GRM31CR72A105KA01K | Murata | 1uF | 4
35 | Capacitor | C121, C156, C191, C226 | 50V 220pF X7R ±10% 0603 Multilayer Ceramic Capacitors MLCC - SMD/SMT ROHS | Cap-0603 | CS1608X7R221K500NRB | Samwha Capacitors | 220pF | 4
36 | Capacitor | C122, C157, C192, C227 | CAP CER 10000PF 100V X7R 0603 | Cap-0603 | 06031C103KAT2A | Kyocera AVX | 10nF | 4
37 | Capacitor | C123, C158, C193, C228 | CAP CER 47PF 50V C0G/NP0 0402 | Cap-0402 | GCM1555C1H470FA16D | Murata | 47pF | 4
38 | Capacitor | C124, C159, C194, C229 | CAP CER 0.082UF 50V X7R 0603 | Cap-0603 | CC0603KRX7R9BB823 | Yageo | 82nF | 4
39 | Capacitor | C125, C160, C195, C230 | CAP CER 4700PF 100V X7R 0603 | Cap-0603 | CC0603KRX7R0BB472 | Yageo | 4.7nF | 4
40 | Capacitor | C126, C161, C196, C231 | CAP CER 470PF 50V X7R 0603 | Cap-0603 | CC0603KPX7R9BB471 | Yageo | 470pF | 4
41 | Capacitor | C127, C162, C197, C232 | CAP CER 47PF 50V NPO 0603 | Cap-0603 | CC0603FRNPO9BN470 | Yageo | 47pF | 4
42 | Diode | D1, D8, D15, D22 | BRIDGE RECT 1PHASE 600V 8A GBU | GBU | GBU806 | Diodes | - | 4
43 | Diode | D2, D3, D9, D10, D16, D17, D23, D24 | DIODE GEN PURP 600V 1A SMA | SMA | MURA160T3G | ON Semiconductor | - | 8
44 | Diode | D4, D11, D18, D25 | DIODE GEN PURP 600V 8A TO220FPAC | TO-220-2 | STTH8L06FP | STMicroelectronics | - | 4
45 | Diode | D5, D7, D12, D14, D19, D21, D26, D28, D29, D31, D35, D37, D41, D43, D47, D49 | 100V 1V@10mA 4ns 200mA SOD-323 Switching Diodes ROHS | SOD-323 | MMDL914-TP | MCC | - | 16
46 | Diode | D6, D13, D20, D27 | 100V 400mW Single 1.25V@150mA 8ns 300mA SOD-123 Switching Diode ROHS | SOD-123 | 1N4148W | JSMSEMI | - | 4
47 | Diode | D30, D36, D42, D48 | DIODE SCHOTTKY 60V 1A SMB | SMB_ | STPS160UY | STMicroelectronics | - | 4
48 | Diode | D32, D38, D44, D50 | 19V~21V 200mW 20V SOD-323-2 Zener Diodes ROHS | SOD-323 | MMSZ5250BS-7-F | Diodes | - | 4
49 | Diode | D33, D39, D45, D51 | DIODE GEN PURP 600V 1A DO214AD | DO-214AD (SMAF) | ES1JAF | ON Semiconductor / Fairchild | - | 4
50 | Diode | D34, D40, D46, D52 | DIODE GEN PURP 100V 300MA SOD123 | SOD-123 | 1N4148W-7-F | Diodes | - | 4
51 | Fuses | F1 | FUSE BOARD MNT 5A 250VAC RADIAL | Custom | 37215000001 | Littelfuse Wickmann | - | 1
52 | Fuses | F2, F3, F4 | FUSE BOARD MNT 5A 250VAC RADIAL | Custom | 37215000001 | Littelfuse Wickmann | - | 3
53 | Terminal Block | J1, J2, J3, J4, J5 | 1x3P 18A -40℃~+105℃ 250V Orange 12~30 Direct Insert 5.08mm 2.5 1 3 Plugin,P=5.08mm Screw Terminal Blocks ROHS | Custom | DB128L-5.08-3P-OG-S | DORABO | - | 5
54 | Inductors | L1, L3, L5, L7 | FIXED IND 100UH 2A 80 MOHM TH | Custom | 7447021 | Wurth Electronics | 100uH | 4
55 | Inductors | L2, L4, L6, L8 | FIXED IND 118UH 13.9A 0.022OHM | Custom | 760801401 | Wurth Electronics | 118uH | 4
56 | MOSFETs | Q1, Q5, Q9, Q13 | MOSFET N-CH 600V 20A D2PAK | TO-263 | STB26NM60N | STMicroelectronics | - | 4
57 | MOSFETs | Q2, Q6, Q10, Q14 | MOSFET N-CH 600V 22A TO220-3 | TO-220-3 | IPP60R099C7XKSA1 | Infineon | - | 4
58 | MOSFETs | Q3, Q7, Q11, Q15 | MOSFET P-CH 60V 1.6A SOT23-3 | SOT-23 | SI2309CDS-T1-E3 | Vishay Siliconix | - | 4
59 | BJTs | Q4, Q8, Q12, Q16 | TRANS NPN 40V 0.6A SOT23-3 | SOT-23 | MMBT4401-7-F | Diodes | - | 4
60 | Mosfet | Q17, Q19, Q20, Q22, Q23, Q25, Q26, Q28 | MOSFET N-CH 80V 100A 8VSON | VSON-CLIP-8(6x5) | CSD19502Q5B | Texas Instruments | - | 8
61 | BJTs | Q18, Q21, Q24, Q27 | TRANS NPN 60V 3A SOT223-3 | SOT- 223 | FZT651TA | Diodes Zetex | - | 4
62 | Resistor | R1, R4, R27, R30, R53, R56, R79, R82 | RES 3.09M OHM 1% 1/4W 1206 | Res-1206 | RC1206FR-073M09L | Yageo | 3.09MR | 8
63 | Resistor | R2, R28, R54, R80 | RES 1M OHM 1% 1/8W 0805 | RES-0805 | RC0805FR-071ML | Yageo | 1M | 4
64 | Resistor | R3, R6, R7, R10, R29, R32, R33, R36, R55, R58, R59, R62, R81, R84, R85, R88 | RES 3.3M OHM 1% 1/4W 1206 | Res-1206 | RC1206FR-073M3L | Yageo | 3.3MR | 16
65 | Resistors | R5, R31, R57, R83, R105, R110, R135, R140, R165, R170, R195, R200 | RES SMD 10 OHM 1% 1/10W 0603 | Res-0603 | CRCW060310R0FKEA | Vishay | 10R | 12
66 | Resistor | R8, R34, R60, R86 | RES SMD 1 OHM 1% 1/10W 0603 | Res-0603 | CRCW06031R00FKEA | Vishay Dale | 1R | 4
67 | Resistor | R9, R35, R61, R87 | RES 82.5K OHM 1% 1/10W 0603 | Res-0603 | RC0603FR-0782K5L | Yageo | 82.5K | 4
68 | Resistor | R11, R37, R63, R89 | RES 36.5K OHM 1% 1/10W 0603 | Res-0603 | RC0603FR-0736K5L | YAGEO | 36.5K | 4
69 | Resistors | R12, R38, R64, R90 | RES 120K OHM 1% 1/10W 0603 | Res-0603 | RC0603FR-07120KL | Yageo | 120K | 4
70 | Resistor | R13, R39, R65, R91 | RES 3K OHM 1% 1/10W 0603 | Res-0603 | RC0603FR-073KL | Yageo | 3K | 4
71 | Resistor | R14, R40, R66, R92 | RES SMD 10 OHM 1% 1/2W 0805 | RES-0805 | CRCW080510R0FKEAHP | Vishay | 10R | 4
72 | Resistors | R15, R41, R67, R93 | RES 24.3K OHM 1% 1/10W 0603 | Res-0603 | RC0603FR-0724K3L | Yageo | 24.3K | 4
73 | Resistor | R16, R42, R68, R94 | RES SMD 100K OHM 1% 1/10W 0603 | Res-0603 | CRCW0603100KFKEA | Vishay | 100K | 4
74 | Resistor | R17, R25, R43, R51, R69, R77, R95, R103 | RES 390K OHM 1% 1/10W 0603 | Res-0603 | RC0603FR-07390KL | Yageo | 390K | 8
75 | Resistor | R18, R19, R44, R45, R70, R71, R96, R97 | RES 75K OHM 1% 1/10W 0603 | Res-0603 | RC0603FR-0775KL | Yageo | 75K | 8
76 | Resistor | R20, R46, R72, R98 | RES 140K OHM 1% 1/10W 0603 | Res-0603 | RC0603FR-07140KL | Yageo | 140K | 4
77 | Resistor | R21, R22, R47, R48, R73, R74, R99, R100 | 500mW Thick Film Resistors ±100ppm/℃ ±1% 130mΩ 1206 Chip Resistor - Surface Mount ROHS | Res-1206 | CSR1206FTR130 | SEI(Stackpole Elec) | 130mR | 8
78 | Resistor | R23, R24, R49, R50, R75, R76, R101, R102 | RES 0.15 OHM 1% 1/2W 1206 | Res-1206 | RL1206FR-7W0R15L | YAGEO | 150mR | 8
79 | Resistor | R26, R52, R78, R104 | RES 49.9K OHM 1% 1/10W 0603 | Res-0603 | RC0603FR-0749K9L | Yageo | 49K9 | 4
80 | Resistor | R106, R111, R136, R141, R166, R171, R196, R201 | RES 10K OHM 1% 1/4W 0805 | RES-0805 | RC0805FR-7W10KL | Yageo | 10K | 8
81 | Resistor | R107, R137, R167, R197 | RES SMD 0 OHM JUMPER 1/4W 1206 | Res-1206 | CRCW12060000Z0EA | Vishay | 0R | 4
82 | Resistor | R108, R138, R168, R198 | RES SMD 26.1K OHM 1% 1/5W 0603 | Res-0603 | CRGH0603F26K1 | TE Connectivity | 26.1K | 4
83 | Resistor | R109, R139, R169, R199 | RES SMD 7.15K OHM 1% 1/10W 0603 | Res-0603 | CRCW06037K15FKEA | Vishay | 7.15K | 4
84 | Resistor | R112, R142, R172, R202 | RES SMD 5.6K OHM 1% 1/8W 0805 | RES-0805 | CRCW08055K60FKEA | Vishay | 5.6K | 4
85 | Resistor | R113, R143, R173, R203 | RES 10K OHM 1% 1/10W 0603 | Res-0603 | RK73G1JTTD1002F | Yageo | 10K | 4
86 | Resistor | R114, R144, R174, R204 | RES SMD 4.99K OHM 1% 1/10W 0603 | Res-0603 | CR0603-FX-4991ELF | Bourns | 4.99K | 4
87 | Resistors | R115, R116, R145, R146, R175, R176, R205, R206 | RES 0 OHM JUMPER 1/16W 0402 | Res-0402 | RC0402FR-070RL | Yageo | 0R | 8
88 | Resistor | R117, R118, R119, R147, R148, R149, R177, R178, R179, R207, R208, R209 | RES 1.65K OHM 1% 1/4W 1206 | Res-1206 | RC1206FR-071K65L | Yageo | 1.65K | 12
89 | Resistors | R120, R150, R180, R210 | RES 2.2 OHM 1% 1/10W 0603 | Res-0603 | RC0603FR-072R2L | Yageo | 2.2R | 4
90 | Resistors | R121, R122, R124, R151, R152, R154, R181, R182, R184, R211, R212, R214 | RES 4.99M OHM 1% 1/4W 1206 | Res-1206 | RC1206FR-074M99L | Yageo | 4.99MR | 12
91 | Resistors | R123, R153, R183, R213 | RES 274K OHM 1% 1/10W 0603 | Res-0603 | RC0603FR-07274KL | Yageo | 274K | 4
92 | Resistors | R125, R155, R185, R215 | RES SMD 100 OHM 1% 1/10W 0603 | Res-0603 | CRCW0603100RFKEA | Vishay Dale | 100R | 4
93 | Resistor | R126, R156, R186, R216 | RES SMD 301K OHM 0.1% 1/10W 0603 | res-0603 | RT0603BRE07301KL | Yageo | 301K | 4
94 | Resistor | R127, R157, R187, R217 | RES SMD 37.4K OHM 1% 1/10W 0603 | Res-0603 | CRCW060337K4FKEA | Vishay | 37.4K | 4
95 | Resistor | R128, R158, R188, R218 | RES SMD 44.2K OHM 1% 1/10W 0603 | Res-0603 | CRCW060344K2FKEA | Vishay | 44.2K | 4
96 | Resistor | R129, R159, R189, R219 | RES 0 OHM JUMPER 1/10W 0603 | Res-0603 | RC0603JR-070RL | Yageo | 0R | 4
97 | Resistors | R130, R131, R160, R161, R190, R191, R220, R221 | RES SMD 324K OHM 1% 1/10W 0603 | Res-0603 | AC0603FR-07324KL | Yageo | 324K | 8
98 | Resistors | R132, R162, R192, R222 | RES SMD 20 OHM 1% 1/10W 0603 | Res-0603 | CRCW060320R0FKEA | Vishay | 20R | 4
99 | Resistors | R133, R163, R193, R223 | RES 20K OHM 1% 1/4W 1206 | Res-1206 | RC1206FR-0720KL | Yageo | 20K | 4
100 | Resistors | R134, R164, R194, R224 | RES SMD 12.4K OHM 1% 1/10W 0603 | Res-0603 | CRCW060312K4FKEA | Vishay | 12.4K | 4
101 | Thermistors | RT1, RT2, RT3, RT4 | ICL 10 OHM 20% 3.5A 11.5MM | Custom | B57236S0100M000 | TDK EPCOS | - | 4
102 | Inductor | T1, T3, T5, T7 | CMC 1MH 3A 2LN TH | 744822301 | 744822301 | Wurth Electronics | - | 4
103 | Common Mode Chokes | T2, T4, T6, T8 | CMC 10MH 3A 2LN TH | 744824310 | 744824310 | Wurth Electronics | - | 4
104 | Transformer | T9, T10, T11, T12 | XFMR RES CONV AC/DC 400UH TH | 760895741 | 760895741 | Wurth Electronics | - | 4
105 | IC | U1, U2, U3, U4 | IC PFC CTRLR TRANSITION SOT23-6 | SOT-23-6 | UCC28056DBVT | Texas Instruments | - | 4
106 | Mosfet | U5, U6, U12, U13, U19, U20, U26, U27 | MOSFET N-CH 650V 22.4A D2PAK | TO-263 | IPB65R150CFDA | Infineon | - | 8
107 | IC | U7, U8, U14, U15, U21, U22, U28, U29 | SYNC RECTIFIER FLYBACK | SOT-23-5 | UCC24612-2DBVR | Texas Instruments | - | 8
108 | IC | U9, U16, U23, U30 | HALF BRIDGE CONT WITH HV DRIVER | Custom | UCC256404DDBR | Texas Instruments | - | 4
109 | IC | U10, U17, U24, U31 | IC VREF SHUNT ADJ 1% SOT23-3 | SOT-23 | ATL432LIAQDBZRQ1 | Texas Instruments | - | 4
110 | Optocouplers | U11, U18, U25, U32 | Optocoupler DC-IN 1-CH Transistor DC-OUT 4-Pin PDIP | DIP-4 | VO618A-3 | Vishay Semiconductors | - | 4
111 | Varistors | VR1, VR2, VR3, VR4 | VARISTOR 430V 3.5KA DISC 10MM | Custom | B72210S2271K101 | TDK EPCOS | - | 4