## Sheet1
# | Item Type | Designator | Description | Footprint | Manufacturer Part Number | Manufacturer | Value | Quantity | Remarks
1 | Bridge Rectifier | BR1 | BRIDGE RECT 1P 600V 3.5A GSIB-5S | GSIB-5S | GSIB2560-E3/45 | Vishay Semiconductors | - | 1
2 | Capacitors | C1, C2, C9, C10 | CAP CER 4.7NF X1/Y2 400V/250V | Custom | C771U472MYWDBA7317 | KEMET | 4.7nF | 4
3 | Aluminum Electrolytic Capacitors | C3, C4, C5, C6 | CAP ALUM 330UF 20% 450V SNAP TH | Custom | 381LR331M450K052 | Cornell Dubilier | 330uF | 4
4 | Capacitors | C7, C8 | CAP FILM 0.47UF 20% 305VAC RAD | Custom | B32933A3474M000 | TDK EPCOS | 0.47uF | 2
5 | Capacitors | C11 | Cap Film 0.47uF 305VAC PET 20% (26.5 X 8.5 X 16.5mm) Radial 22.5mm 105°C Bulk | Custom | R75PR4100AA30K | KEMET | 1uF | 1
6 | Capacitors | C12, C22, C34, C48, C49, C68, C69, C81, C83, C89, C92, C98, C99, C100, C105, C106 | CAP CER 1UF 25V X7R 0603 | Cap-0603 | C1608X7R1E105K080AB | TDK | 1uF | 16
7 | Capacitor | C13, C21, C30, C35, C40, C41, C46, C47, C50, C51, C56, C57, C67, C70, C80, C82, C85, C90 | CAP CER 0.1UF 50V X7R 0603 | Cap-0603 | CL10B104KB8WPNC | Samsung | 0.1uF | 18
8 | Capacitor | C14 | CAP CER, 4.7 µF, 25 V, 0603 | Cap-0603 | C1608X5R1E475KT000E | TDK | 4.7uF | 1
9 | Capacitors | C15, C24 | CAP CER 2700PF 50V C0G 0603 | Cap-0603 | C1608C0G1H272J080AA | TDK | 2700pF | 2
10 | Capacitor | C16, C17 | CAP CER 1000PF 250V X7R 0805 | Cap-0805 | C2012X7R2E102K085AA | TDK | 1nF | 2
11 | Capacitors | C18 | CAP ALUM 1000UF 20% 16V RADIAL | Custom | EEU-FM1C102B | Panasonic | 1000uF | 1
12 | Capacitors | C19, C20 | CAP CER 10UF 25V X7R 1210 | Cap-1210 | C3225X7R1E106M250AC | TDK Corporation | 10uF | 2
13 | Capacitors | C23 | CAP ALUM 22UF 20% 50V SMD | Custom | EEE-FK1H220P | Panasonic | 22uF | 1
14 | Capacitor | C25, C26, C96 | CAP CER 560PF 50V C0G/NP0 0603 | Cap-0603 | 06035A561JAT2A | Kyocera AVX | 560pF | 3
15 | Capacitors | C27 | CAP CER 820PF 50V C0G/NPO 0603 | Cap-0603 | CC0603JRNPO9BN821 | Yageo | 820pF | 1
16 | Capacitors | C28 | CAP CER 0.47UF 50V X5R 0603 | Cap-0603 | CL10A474KB8NNNC | Samsung | 0.47uF | 1
17 | Capacitors | C29 | CAP CER 3.3UF 50V X7R 1210 | Cap-1210 | C1210C335K5RAC7800 | KEMET | 3.3uF | 1
18 | Capacitors | C31 | CAP CER 68PF 100V C0G 0603 | Cap-0603 | CGA3E2C0G2A680JT0Y0N | TDK | 68pF | 1
19 | Capacitors | C32, C95, C102 | CAP CER 0.22UF 16V X7R 0603 | Cap-0603 | CC0603KRX7R7BB224 | Yageo | 0.22uF | 3
20 | Capacitors | C33, C93, C103 | CAP CER 220PF 50V C0G 0603 | Cap-0603 | C1608C0G1H221J080AA | TDK Corporation | 220pF | 3
21 | Capacitors | C36, C42, C43, C44, C45, C52, C53, C54, C55, C79, C86, C97 | CAP CER 0.022UF 100V X7R 0603 | Cap-0603 | CGA3E2X7R2A223K080AA | TDK | 22nF | 12
22 | Capacitors | C37, C38 | CAP CER 2200PF 1.5KV RADIAL | Custom | DE1E3RA222MN4AP01F | Murata | 2.2nF | 2
23 | Capacitors | C39 | FILM CAP MKP DC FILTERING - 600V | Custom | B32774X5106K000 | TDK | 10uF | 1
24 | Capacitors | C58, C59, C60 | CAP CER 10UF 50V X7R 1210 | Cap-1210 | GRM32ER71H106KA12L | Murata | 10uF | 3
25 | Capacitors | C61, C62, C63, C64, C65, C66 | CAP ALUM 50V POLAR | Custom | EKZM500ELL471MK20S | United Chemi-Con | 470uF | 6
26 | Capacitors | C71, C72, C77, C78 | CAP CER 470PF 500V X7R 1206 | Cap-1206 | CC1206KKX7RBBB471 | Yageo | 470pF | 4
27 | Capacitor | C73, C74, C75, C76 | 250V 100nF X7R ±10% 1206 Multilayer Ceramic Capacitors MLCC - SMD/SMT ROHS | Cap-1206 | C3216X7R2E104KT0L0U | TDK | 100nF | 4
28 | Capacitor | C84 | CAP CER 1000PF 50V C0G/NP0 0603 | Cap-0603 | CL10C102JB8NNNC | Samsung | 1000pF | 1
29 | Capacitor | C87 | CAP CER 2200PF 50V C0G 0603 | Cap-0603 | C1608C0G1H222J080AA | TDK Corporation | 2.2nF | 1
30 | Capacitors | C88 | CAP CER 2.2UF 16V X7R 0805 | Cap-0805 | EMK212B7225KGHT | Taiyo Yuden | 2.2uF | 1
31 | Capacitors | C91 | CAP CER 0.47UF 16V X7R 0805 | Cap-0805 | VJ0805Y474KXJTW1BC | Vishay Vitramon | 0.47uF | 1
32 | Capacitor | C94, C101 | CAP CER 330PF 50V C0G/NPO 0603 | Cap-0603 | CC0603JRNPO9BN331 | Yageo | 330pF | 2
33 | Capacitor | C104 | CAP ALUM POLY 100UF 20% 25V SMD | Custom | 25SVPF100M | Panasonic | 100uF | 1
34 | Capacitors | C107 | CAP FILM 2.2UF 5% 630VDC RADIAL | Custom | ECW-FA2J225J | Panasonic | 2.2uF | 1
35 | Capacitor | C108 | 22uF 450V 1.9Ω@100kHz ±20% 560mA@100kHz Plugin,D13xL20mm Aluminum Electrolytic Capacitors - Leaded ROHS | Custom | 01EC2051 | KNSCHA | 22uF | 1
36 | Diode | D1 | DIODE GEN PURP 600V 3A DO201AD | DO-201AD | 1N5406-E3/73 | Vishay Semiconductors | - | 1
37 | Diodes | D2 | 600V 1.8V@10A 10A TO-220-2 SiC Diodes ROHS | TO-220-2 | IDH10SG60C | Infineon | - | 1
38 | Diode | D3, D8, D10, D23 | 200V Independent Type 1.25V@200mA 50ns 200mA SOT-23 Switching Diodes ROHS | SOT-23 | BAS21HE3-TP | MCC | - | 4
39 | Diodes | D4 | DIODE GEN PURP 1KV 1A SMB | SMB_ | RS1MB-13-F | Diodes | - | 1
40 | Diode | D5 | DIODE SCHOTTKY 100V 2A SMB | SMB_ | MBRS2H100T3G | ON Semiconductor | - | 1
41 | Diode | D6 | DIODE GEN PURP 600V 1A SMA | SMA | MURA160T3G | ON Semiconductor | - | 1
42 | Diodes | D7 | Diode Zener Single 13V 5% 200mW 2-Pin SOD-323 T/R | SOD-123FL | SMD110PL-TP | MCC | - | 1
43 | Diodes | D9 | DIODE ZENER 13V 200MW SOD323 | SOD-323 | MMSZ5243BS-7-F | Diodes Zetex | - | 1
44 | Diode | D11, D12, D14, D15, D18, D19, D20, D21 | DIODE ARR SCHOTT 30V 200MA SOT23 | SOT-23 | BAT54SLT1G | ON Semiconductor | - | 8
45 | Diodes | D13, D16 | SMC(DO-214AB) Diodes - Fast Recovery Rectifiers ROHS | SMC | MURS360T3G | FUXINSEMI | - | 2
46 | Diode | D17 | DIODE ARRAY GP 200V 8A D2PAK | D2Pak. | MURB1620CTT4G | ON Semiconductor | - | 1
47 | Diode | D22, D24 | DIODE SCHOTTKY 30V 200MA SOD323 | SOD-323 | BAT42WS-7-F | Diodes | - | 2
48 | Diode | D25 | DIODE SCHOTTKY 40V 1A SOD123 | SOD-123 | 1N5819HW-7-F | Diodes | - | 1
49 | Connectors | J1, J7, J13, J14 | PC TEST POINT MULTIPURPOSE RED | Custom | 5010 | Keystone Electronics | - | 4
50 | Terminal Block | J2 | 1x3P 18A -40℃~+105℃ 250V Orange 12~30 Direct Insert 5.08mm 2.5 1 3 Plugin,P=5.08mm Screw Terminal Blocks ROHS | Custom | DB128L-5.08-3P-OG-S | DORABO | - | 1
51 | Fuse Holder | J3, J4 | FUSE CLIP CARTRIDGE 250V 15A PCB | 01020071Z | 01020071Z | Littelfuse | - | 2
52 | Connectors | J5, J10 | PC TEST POINT MULTIPURPOSE BLACK | Custom | 5011 | Keystone Electronics | - | 2
53 | Male Header | J6, J8, J12 | Gold 250V 3A Straight Square Pins 2.5mm 2P 260℃ 6mm -40℃~+105℃ 3mm 2.54mm Plugin Black Brass 1x2P Plugin,P=2.54mm Pin Headers ROHS | HDR1X2_ | X6511WV-02H-C60D30 | XKB | - | 3
54 | Connectors | J9 | PC TEST POINT MULTIPURPOSE WHITE | Custom | 5012 | Keystone Electronics | - | 1
55 | Terminal Block | J11 | 1x3P With Cover Plate 3 1 16mm -40℃~+105℃ 76A 1kV Black 6~14 Straight Needle 16 Plugin,P=16mm Barrier Terminal Blocks ROHS | Custom | KF88SM-16.0-3P | Cixi Kefa Elec | - | 1
56 | Terminal Blocks | J15 | TERM BLOCK HDR 4POS 90DEG 5.08MM | Custom | 1757268 | Phoenix Contact | - | 1
57 | Power Relays | K1 | RELAY GEN PURPOSE SPST 16A 12V | Custom | ALZ51B12W | Panasonic | - | 1
58 | Inductors | L1, L2 | FIXED IND 118UH 13.9A 0.022OHM | Custom | 760801401 | Wurth Electronics | 118uH | 2
59 | Inductors | L3, L4 | CMC 1MH 12A 2LN TH | Custom | 7448251201 | Wurth Electronics | - | 2
60 | Inductors | L5 | FIXED IND 2.2UH 3.6A 36 MOHM SMD | Custom | 7447745022 | Wurth Electronics | 2.2uH | 1
61 | Inductors | L6 | FIXED IND 2.3UH 17.5A 3.7MOHM SM | Custom | 7443550230 | Wurth Electronics | - | 1
62 | Inductors | L7 | Transformer, Current Sense, 1: 100, 24A | Custom | CS4100V-01L | Coilcraft | - | 1
63 | Inductors | L8 | SMD HIGH CURRENT POWER INDUCTOR | Custom | CSBL1809-100M | Codaca | 10uH | 1
64 | INDUCTOR | L9 | THT HIGH CURRENT POWER INDUCTOR | Custom | CPRX3231L-8R2MC | Codaca | 8.2uH | 1
65 | Mosfet | Q1, Q2 | MOSFET N-CH 650V 18A TO220-3 | TO-220-3 | IPP65R125C7 | Infineon | - | 2
66 | MOSFETs | Q3 | MOSFET P-CH 40V 2.3A SOT23-3 | SOT-23 | SI2319DS-T1-E3 | Vishay Siliconix | - | 1
67 | MOSFETs | Q4 | MOSFET P-CH 60V 1.6A SOT23-3 | SOT-23 | SI2309CDS-T1-E3 | Vishay Siliconix | - | 1
68 | Mosfet | Q5, Q25 | 50V 220mA 3.5Ω@10V,220mA 225mW 1.6V@1mA N Channel SOT-23 MOSFETs ROHS | Sot-23 | BSS138 | Slkor(SLKORMICRO Elec.) | - | 2
69 | Transistor | Q6 | 40V 300mW 200mA PNP SOT-23(TO-236) Bipolar Transistors - BJT ROHS | SOT-23 | MMBT3906 | YONGYUTAI | - | 1
70 | MOSFETs | Q7 | Trans MOSFET N-CH 600V 0.12A Automotive 4-Pin(3+Tab) SOT-223 | SOT- 223 | BSP135H6327XTSA1 | Infineon | - | 1
71 | MOSFETs | Q8 | 650V 5A 950mΩ@10V 1 N-Channel TO-252 MOSFETs ROHS | TO-252-2L | FCD4N60TM-VB | VBsemi Elec | - | 1
72 | (BJT) | Q9, Q10, Q15, Q16 | 40V 200mW 100 200mA NPN SOT-23 Bipolar (BJT) ROHS | SOT-23 | MMBT3904 | ElecSuper | - | 4
73 | MOSFETs | Q11, Q12, Q17, Q18 | MOSFET N-CH 650V 14A TO220-3 | TO-220-3 | IPP65R190CFDXKSA1 | Infineon | - | 4
74 | BJTs | Q13, Q14, Q19, Q20 | TRANS PNP 40V 0.2A SOT23-3 | SOT-23 | MMBT3906-7-F | Diodes Zetex | - | 4
75 | MOSFETs | Q21, Q22, Q23, Q24 | MOSFET N-CH 200V 84A TO220-3 | TO-220-3 | IPP120N20NFD | Infineon | - | 4
76 | Resistor | R1, R2, R29, R41 | RES SMD 2.21 OHM 1% 1/8W 0805 | RES-0805 | CRCW08052R21FKEA | Vishay Dale | 2.21R | 4
77 | Resistor | R3, R4, R8, R13, R17, R38, R47, R86, R114, R119 | RES 10K OHM 1% 1/10W 0603 | Res-0603 | RK73G1JTTD1002F | Yageo | 10K | 10
78 | Resistor | R5, R6, R7 | RES 0.03 OHM 1% 2W 2512 | RES-2512 | PA2512FKE7W0R03E | Yageo | 30mR | 3
79 | Resistors | R9, R117 | RES SMD 47.5K OHM 1% 1/10W 0603 | Res-0603 | CRCW060347K5FKEA | Vishay | 47.5K | 2
80 | Resistors | R10, R87, R88 | RES SMD 8.25K OHM 1% 1/10W 0603 | Res-0603 | CRCW06038K25FKEA | Vishay | 8.25K | 3
81 | Resistor | R11 | RES 47.5K OHM 1% 1/10W 0603 | Res-0603 | RC0603FR-0747K5L | Yageo | 47.5K | 1
82 | Resistor | R12, R16, R34, R83, R85, R106, R107, R116 | RES SMD 100K OHM 1% 1/10W 0603 | Res-0603 | CRCW0603100KFKEA | Vishay | 100K | 8
83 | Resistor | R14 | RES 1M OHM 1% 1/8W 0805 | RES-0805 | RC0805FR-071ML | Yageo | 1M | 1
84 | Resistor | R15, R18 | RES SMD 715K OHM 1% 1/4W 1206 | Res-1206 | CRCW1206715KFKEA | Vishay | 715K | 2
85 | Resistors | R19 | RES SMD 909K OHM 1% 1/10W 0603 | Res-0603 | CRCW0603909KFKEA | Vishay | 909K | 1
86 | Resistors | R20 | RES SMD 698K OHM 1% 1/4W 1206 | Res-1206 | CRCW1206698KFKEA | Vishay | 698K | 1
87 | Resistor | R21 | RES SMD 6.81K OHM 1% 1/10W 0603 | Res-0603 | CRCW06036K81FKEA | Vishay | 6.18K | 1
88 | Resistor | R22 | Res Metal Film 22 Ohm 10% 2W ±100ppm/C Conformal Coated AXL Ammo | Custom | EMC2-22RKI | TT Welwyn | 22R Fusible | 1
89 | Resistors | R23 | RES SMD 10K OHM 1% 1.5W 2512 | RES-2512 | CRCW251210K0FKEGHP | Vishay Dale | 10K | 1
90 | Resistors | R24 | RES SMD 150K OHM 1% 3/4W 2010 | RES-2010 | CRCW2010150KFKEF | Vishay Dale | 150K | 1
91 | Resistors | R25, R32 | RES SMD 100 OHM 1% 1/4W 1206 | Res-1206 | CRCW1206100RFKEA | Vishay Dale | 100R | 2
92 | Resistor | R26, R27, R28 | RES SMD 332K OHM 1% 1/4W 1206 | Res-1206 | CRCW1206332KFKEA | Vishay | 332K | 3
93 | Resistors | R30 | RES SMD 221 OHM 1% 1/10W 0603 | Res-0603 | CRCW0603221RFKEA | Vishay | 221R | 1
94 | Resistor | R31, R92, R112 | RES 49.9 OHM 1% 1/10W 0603 | Res-0603 | RC0603FR-0749R9L | Yageo | 49.9R | 3
95 | Resistors | R33 | RES SMD 23.2K OHM 1% 1/10W 0603 | Res-0603 | CRCW060323K2FKEA | Vishay | 23.2K | 1
96 | Resistors | R35 | RES SMD 10M OHM 5% 1/4W 1206 | Res-1206 | CRCW120610M0JNEA | Vishay Dale | 10M | 1
97 | Resistors | R36, R90 | RES 33.2K OHM 1% 1/10W 0603 | Res-0603 | RC0603FR-0733K2L | Yageo | 33.2K | 2
98 | Resistors | R37, R45 | RES SMD 16.2K OHM 1% 1/10W 0603 | Res-0603 | CRCW060316K2FKEA | Vishay | 16.2K | 2
99 | Resistor | R39 | 100mW Thick Film Resistors ±100ppm/℃ ±1% 13kΩ 0603 Chip Resistor - Surface Mount ROHS | Res-0603 | 0603WAF1302T5E | UNI-ROYAL | 13K | 1
100 | Resistors | R40 | RES SMD 86.6K OHM 1% 1/10W 0603 | Res-0603 | CRCW060386K6FKEA | Vishay | 86.6k | 1
101 | Resistor | R42 | RES SMD 7.5K OHM 1% 1/10W 0603 | Res-0603 | CRCW06037K50FKEA | Vishay | 7.5K | 1
102 | Resistor | R43 | RES SMD 7.5K OHM 0.1% 1/10W 0603 | Res-0603 | RT0603BRD077K5L | Yageo | 7.5K | 1
103 | Resistor | R44 | RES SMD 6.34KOHM 0.1% 1/10W 0603 | Res-0603 | RT0603BRD076K34L | Yageo | 6.34k | 1
104 | Resistor | R46 | RES SMD 1 OHM 1% 1/4W 1206 | Res-1206 | CRCW12061R00FKEA | Vishay | 1R | 1
105 | Resistor | R48 | RES 100K OHM 1% 1/8W 0805 | RES-0805 | RC0805FR-07100KL | Yageo | 100K | 1
106 | Resistors | R49, R69, R70, R71, R72 | RES 10 OHM 1% 3/4W 2010 | RES-2010 | RC2010FK-0710RL | Yageo | 10R | 5
107 | Resistors | R50, R51, R52, R55, R57, R58, R60, R61, R62, R65, R66, R67, R81 | RES SMD 100 OHM 1% 1/10W 0603 | Res-0603 | CRCW0603100RFKEA | Vishay Dale | 100R | 13
108 | Resistor | R53, R54, R63, R64 | RES 10 OHM 1% 1/4W 1206 | Res-1206 | RC1206FR-0710RL | Yageo | 10R | 4
109 | Resistor | R56, R59, R73, R74, R75, R76 | 250mW Thick Film Resistors 200V ±200ppm/℃ ±1% 2.21Ω 1206 Chip Resistor - Surface Mount ROHS | Res-1206 | FRC1206F2R21TS | FOJAN | 2.21R | 6
110 | Resistors | R68 | RES 1K OHM 20W 5% TO220 | TO-220-2 | RTO020F10000JTE3 | Vishay Sfernice | 1K | 1
111 | Resistor | R77, R82 | RES SMD 165K OHM 0.1% 1/10W 0603 | Res-0603 | RT0603BRD07165KL | Yageo | 165K | 2
112 | Resistor | R78, R80, R101, R115 | RES SMD 1K OHM 1% 1/10W 0603 | Res-0603 | CRCW06031K00FKEA | Vishay Dale | 1K | 4
113 | RESISTOR | R79 | RESISTOR - ISA-WELD SHUNT, 0.000 | Custom | BVR-Z-R0002-1.0 | Isabellenhütte | 0.2mR | 1
114 | Resistor | R84 | 100mW Thick Film Resistors 75V ±100ppm/℃ ±1% 68.1kΩ 0603 Chip Resistor - Surface Mount ROHS | Res-0603 | 0603WAF6812T5E | Uniroyal | 68.1K | 1
115 | Resistors | R89 | RES 15.4K OHM 1% 1/10W 0603 | Res-0603 | RC0603FR-0715K4L | Yageo | 15.4K | 1
116 | Resistor | R91 | RES 2.49K OHM 1% 1/10W 0603 | Res-0603 | RC0603FR-072K49L | Yageo | 2.49K | 1
117 | Resistor | R93, R94, R95 | RES 49.9K OHM 1% 1/10W 0603 | Res-0603 | RC0603FR-0749K9L | Yageo | 49K9 | 3
118 | Resistors | R96 | RES SMD 2.37K OHM 1% 1/10W 0603 | Res-0603 | CRCW06032K37FKEA | Vishay | 2.37K | 1
119 | Resistors | R97 | RES SMD 13K OHM 1% 1/10W 0603 | Res-0603 | RT0603FRE0713KL | Yageo | 13K | 1
120 | Resistors | R98 | RES SMD 4.64K OHM 1% 1/10W 0603 | Res-0603 | CRCW06034K64FKEA | Vishay | 4.64K | 1
121 | Resistors | R99 | RES SMD 348 OHM 0.1% 1/10W 0603 | Res-0603 | RT0603BRD07348RL | Yageo | 348R | 1
122 | Resistors | R100 | RES SMD 562 OHM 1% 1/10W 0603 | Res-0603 | CRCW0603562RFKEA | Vishay | 562R | 1
123 | Resistor | R102 | RES SMD 16.2 OHM 1% 1W 2512 | RES-2512 | CRCW251216R2FKEG | Vishay Dale | 16.2R | 1
124 | Resistors | R103 | RES 0 OHM JUMPER 1/4W 1206 | Res-1206 | RC1206JR-070RL | Yageo | 0R | 1
125 | Resistors | R104 | RES SMD 60.4K OHM 1% 1/10W 0603 | Res-0603 | CRCW060360K4FKEA | Vishay | 60.4K | 1
126 | Resistors | R105 | RES 90.9K OHM 1% 1/10W 0603 | Res-0603 | RC0603FR-0790K9L | Yageo | 90.9K | 1
127 | Resistor | R108 | RES 140K OHM 1% 1/10W 0603 | Res-0603 | RC0603FR-07140KL | Yageo | 140K | 1
128 | Resistor | R109, R120 | RES SMD 102K OHM 0.1% 1/10W 0603 | Res-0603 | RT0603BRE07102KL | Yageo | 102K | 2
129 | Resistor | R110 | RES 150K OHM 1% 1/10W 0603 | Res-0603 | CRCW0603150KFKEA | Vishay | 150K | 1
130 | Resistors | R111 | RES SMD 28K OHM 0.1% 1/10W 0603 | Res-0603 | RT0603BRD0728KL | Yageo | 28K | 1
131 | Resistors | R113 | RES SMD 27.4KOHM 0.1% 1/10W 0603 | Res-0603 | RT0603BRD0727K4L | Yageo | 27.4K | 1
132 | Resistors | R118 | RES SMD 4.75K OHM 1% 1/10W 0603 | Res-0603 | CRCW06034K75FKEA | Vishay | 4.75K | 1
133 | THermistor | RT1 | ICL 10 OHM 20% 8A 26MM | Custom | B57464S0100M000 | TDK EPCOS | - | 1
134 | Transformer | T1 | XFMR FLYBACK AC/DC CONV 2MH TH | Custom | 7508111323 | Wurth Electronics | - | 1
135 | Transformer | T2, T3 | Gate Drive Transformer | Custom | 56P3362 | Vitec | - | 2
136 | Transformer | T4 |  | Custom | PQ50-50 145400-A | Texas Instruments | - | 1
137 | IC | U1, U2 | IC GATE DRVR LOW-SIDE SOT23-5 | SOT-23-5 | UCC27517DBVR | Texas Instruments | - | 2
138 | Optocouplers | U3, U4, U8 | OPTOISOLATOR 5KV TRANSISTOR 4SMD | Custom | FOD817DSD | ON Semiconductor / Fairchild | - | 3
139 | IC | U5, U19 | IC VREF SHUNT ADJ 1% SOT23-3 | SOT-23 | TL431AIDBZR | Texas Instruments | - | 2
140 | IC | U6, U10 | IC VREF SHUNT ADJ 1% SOT23-3 | SOT-23 | LMV431AIMFX/NOPB | TI National Semiconductor | - | 2
141 | IC | U7 | IC OFFLINE SWITCH FLYBACK 8VSSOP | VSSOP-8-0.65mm | LM5023MM-2/NOPB | Texas Instruments | - | 1
142 | IC | U9 | IC PFC CTRLR CCM 250KHZ 8SOIC | SOIC-8 | UCC28180DR | Texas Instruments | - | 1
143 | IC | U11, U12, U14, U15 | IC GATE DRVR LOW-SIDE 8MSOP | 8-HVSSOP | UCC27524DGN | Texas Instruments | - | 4
144 | IC | U13 | IC OPAMP ZER-DRIFT 1CIRC SOT23-5 | SOT-23-5 | OPA378AIDBVR | Texas Instruments | - | 1
145 | IC | U16 | PWR MGMT MOSFET/PWR DRIVER | TSSOP-24 | UCC28951PWR | Texas Instruments | - | 1
146 | IC | U17 | IC CMOS 2 CIRCUIT 8SOIC | SOIC-8(0.154", 3.90mm Width) | TLC272CDR | Texas Instruments | - | 1
147 | IC | U18 | IC REG LINEAR 3.45V 50MA SC70-5 | SC70-5 | TPS715345DCKR | Texas Instruments | - | 1
148 | Varistors | VR1 | VARISTOR 430V 10KA DISC 20MM | Custom | B72220S2271K101 | TDK EPCOS | - | 1