## Sheet1
# | Item Type | Designator | Description | Footprint | Manufacturer Part Number | Manufacturer | Value | Quantity | Remarks
1 | Capacitors | C1, C11 | CAP CER 100PF 250V RADIAL | Custom | DE1B3RA101KN4AN01F | Murata | 100pF | 2
2 | Suppression Capacitor | C2, C3, C9, C10 | CAP CER 220PF 250V RADIAL | Custom | DE1B3RA221KN4AN01F | Murata | 220pF | 4
3 | Film Capacitors | C4 | CAP FILM 0.47UF 5% 450VDC RADIAL | Custom | 450MPK474J | Rubycon | 470nF | 1
4 | Capacitor | C5 | 1uF -40℃~+105℃ ±5% 450V Plugin,P=10mm Polypropylene Film Capacitors (CBB) ROHS | Custom | MPP105J2W10KN22605 | KNSCHA | - | 1
5 | Suppression Capacitor | C6 | 220nF ±10% X2 275V Plugin,P=10mm Suppression Capacitors ROHS | Custom | X2P2224KN1B0130150080ES0 | STE | 220nF | 1
6 | Capacitor | C7, C8 | CAP FILM 0.47UF 10% 275VAC RAD | Custom | 890324024005 | Wurth Electronics | 0.47UF | 2
7 | Capacitor | C12 | 20% 900mA@120Hz 10mm 450V 150uF Plugin,D25xL30mm Horn-Type Electrolytic Capacitors ROHS | Custom | KN151M45025*30A | KFSON | 150uF | 1
8 | Capacitor | C13 | CAP CER 0.1UF 50V X7R 0603 | Cap-0603 | CL10B104KB8WPNC | Samsung | 0.1uF | 1
9 | Capacitor | C14 | CAP CER 10PF 1KV C0G/NPO 1206 | Cap-1206 | CC1206JKNPOCBN100 | Yageo | 10pF | 1
10 | Capacitor | C15 | CAP CER 3900PF 25V X7R 0603 | Cap-0603 | CC0603KRX7R8BB392 | Yageo | 3.9nF | 1
11 | Capacitor | C16 | CAP CER 560PF 50V C0G/NP0 0603 | Cap-0603 | 06035A561JAT2A | Kyocera AVX | 560pF | 1
12 | Capacitor | C17 | CAP CER 0.47UF 25V X7R 1206 | Cap-1206 | 12063C474KAT2A | Kyocera AVX | 470nF | 1
13 | Capacitors | C18 | CAP CER 0.068UF 50V X7R 0603 | Cap-0603 | CC0603KRX7R9BB683 | Yageo | 68nF | 1
14 | Capacitor | C19 | CAP CER 0.22UF 16V X7R 0603 | Cap-0603 | CC0603KRX7R7BB224 | Yageo | 0.22uF | 1
15 | Capacitor | C20 | CAP CER 0.47UF 50V X7R 1206 | Cap-1206 | CC1206KKX7R9BB474 | Yageo | 0.47uF | 1
16 | Capacitor | C21 | CAP ALUM POLY 10UF 20% 50V SMD | 50SVPF10M | 50SVPF10M | Panasonic | 10uF | 1
17 | Capacitor | C22 | CAP CER 1000PF 100V X7R 0603 | Cap-0603 | 06031C102KAT2A | Kyocera AVX | - | 1
18 | Capacitor | C23 | CAP CER 10PF 50V C0G/NP0 0603 | Cap-0603 | 06035A100JAT2A/4K | Kyocera AVX | 10pF | 1
19 | Capacitors | C24 | 2200 pF ±20% 250VAC Ceramic Capacitor E Radial, Disc | Custom | DE1E3RA222MA4BN01F | Murata | 2.2nF | 1
20 | Capacitor | C25, C33 | 22nF -40℃~+100℃ ±5% 630V Plugin,P=7.5mm Polypropylene Film Capacitors (CBB) ROHS | Custom | KP223J2J0701 | KYET | - | 2
21 | Capacitor | C26, C27, C38, C39 | CAP CER 4.7UF 50V X7R 1206 | Cap-1206 | UMK316AB7475KL-T | Taiyo Yuden | 4.7uF | 4
22 | Capacitor | C28, C29, C30, C31 | CAP ALUM 680UF 20% 35V RADIAL TH | Custom | EEU-FR1V681B | Panasonic | 680uF | 4
23 | Capacitor | C32, C41, C43 | CAP CER 0.1UF 50V X7R 1206 | Cap-1206 | CC1206KRX7R9BB104 | Yageo | 0.1uF | 3
24 | Capacitor | C34 | CAP CER 150PF 630V C0G/NP0 1206 | Cap-1206 | GRM31A5C2J151JW01D | Murata | 150pF | 1
25 | Capacitor | C35 | CAP CER 100PF 1KV 5% NP0 1206 | Cap-1206 | GRM31A5C3A101JW01D | Murata | 100pF | 1
26 | Capacitor | C36 | CAP ALUM 470UF 20% 35V RADIAL | Custom | EEU-FR1V471B | Panasonic | 470uF | 1
27 | Capacitor | C37 | CAP CER 2.2UF 50V X5R 1206 | Cap-1206 | CC1206KKX5R9BB225 | Yageo | 2.2uF | 1
28 | Capacitor | C40, C42 | CAP CER 2.2UF 25V X5R 0603 | CAP-0603 | CC0603KRX5R8BB225 | Yageo | 2.2uF | 2
29 | Capacitors | C44 | CAP CER 2.2UF 16V X7R 1206 | Cap-1206 | CC1206KKX7R7BB225 | Yageo | 2.2uF | 1
30 | Capacitor | C45, C46, C47 | CAP CER 4.7UF 16V X5R 0603 | Cap-0603 | CC0603KRX5R7BB475 | Yageo | 4.7uF | 3
31 | Capacitor | C48 | CAP CER 10000PF 50V C0G/NP0 0603 | Cap-0603 | GRM1885C1H103JA01D | Murata | 0.01uF | 1
32 | Capacitor | C49 | 330uF 35V ±20% 860mA@100kHz Plugin,D8xL14mm Aluminum Electrolytic Capacitors - Leaded ROHS | Custom | RC035M331LO8*14TH-2A1E | BERYL Electronic Tech | 330uF | 1
33 | Capacitor | C50 | CAP, 2.2µF, 35V, 10%, X5R, 0603 | Cap-0603 | GRM188R6YA225KA12D | Murata | 2.2uF | 1
34 | Capacitor | C51 | CAP CER 1UF 100V X7R 1206 | Cap-1206 | GRM31CR72A105KA01K | Murata | 1uF | 1
35 | Capacitor | C52 | 50V 220pF X7R ±10% 0603 Multilayer Ceramic Capacitors MLCC - SMD/SMT ROHS | Cap-0603 | CS1608X7R221K500NRB | Samwha Capacitors | 220pF | 1
36 | Capacitor | C53 | CAP CER 10000PF 100V X7R 0603 | Cap-0603 | 06031C103KAT2A | Kyocera AVX | 10nF | 1
37 | Capacitor | C54 | CAP CER 47PF 50V C0G/NP0 0402 | Cap-0402 | GCM1555C1H470FA16D | Murata | 47pF | 1
38 | Capacitor | C55 | CAP CER 0.082UF 50V X7R 0603 | Cap-0603 | CC0603KRX7R9BB823 | Yageo | 82nF | 1
39 | Capacitor | C56 | CAP CER 4700PF 100V X7R 0603 | Cap-0603 | CC0603KRX7R0BB472 | Yageo | 4.7nF | 1
40 | Capacitor | C57 | CAP CER 470PF 50V X7R 0603 | Cap-0603 | CC0603KPX7R9BB471 | Yageo | 470pF | 1
41 | Capacitor | C58 | CAP CER 47PF 50V NPO 0603 | Cap-0603 | CC0603FRNPO9BN470 | Yageo | 47pF | 1
42 | Diode | D1 | BRIDGE RECT 1PHASE 600V 8A GBU | GBU | GBU806 | Diodes | - | 1
43 | Diode | D2, D3 | DIODE GEN PURP 600V 1A SMA | SMA | MURA160T3G | ON Semiconductor | - | 2
44 | Diode | D4 | DIODE GEN PURP 600V 8A TO220FPAC | TO-220-2 | STTH8L06FP | STMicroelectronics | - | 1
45 | Diode | D5, D7, D8, D10 | 100V 1V@10mA 4ns 200mA SOD-323 Switching Diodes ROHS | SOD-323 | MMDL914-TP | MCC | - | 4
46 | Diode | D6 | 100V 400mW Single 1.25V@150mA 8ns 300mA SOD-123 Switching Diode ROHS | SOD-123 | 1N4148W | JSMSEMI | - | 1
47 | Diode | D9 | DIODE SCHOTTKY 60V 1A SMB | SMB_ | STPS160UY | STMicroelectronics | - | 1
48 | Diode | D11 | 19V~21V 200mW 20V SOD-323-2 Zener Diodes ROHS | SOD-323 | MMSZ5250BS-7-F | Diodes | - | 1
49 | Diode | D12 | DIODE GEN PURP 600V 1A DO214AD | DO-214AD (SMAF) | ES1JAF | ON Semiconductor / Fairchild | - | 1
50 | Diode | D13 | DIODE GEN PURP 100V 300MA SOD123 | SOD-123 | 1N4148W-7-F | Diodes | - | 1
51 | Fuses | F1 | FUSE BOARD MNT 5A 250VAC RADIAL | Custom | 37215000001 | Littelfuse Wickmann | - | 1
52 | Terminal Block | J1, J2, J3, J4, J5, J6 | 1x3P 18A -40℃~+105℃ 250V Orange 12~30 Direct Insert 5.08mm 2.5 1 3 Plugin,P=5.08mm Screw Terminal Blocks ROHS | Custom | DB128L-5.08-3P-OG-S | DORABO | - | 6
53 | Heat sink | J7, J8 | 35*12*25MM 6063-T5 aluminum Heat sink/heatsink ROHS | Custom | 35*12*25 | XSD | - | 2
54 | Inductors | L1 | FIXED IND 100UH 2A 80 MOHM TH | Custom | 7447021 | Wurth Electronics | 100uH | 1
55 | Inductors | L2 | FIXED IND 118UH 13.9A 0.022OHM | Custom | 760801401 | Wurth Electronics | 118uH | 1
56 | MOSFETs | Q1 | MOSFET N-CH 600V 20A D2PAK | TO-263 | STB26NM60N | STMicroelectronics | - | 1
57 | MOSFETs | Q2 | MOSFET N-CH 600V 22A TO220-3 | TO-220-3 | IPP60R099C7XKSA1 | Infineon | - | 1
58 | MOSFETs | Q3 | MOSFET P-CH 60V 1.6A SOT23-3 | SOT-23 | SI2309CDS-T1-E3 | Vishay Siliconix | - | 1
59 | BJTs | Q4 | TRANS NPN 40V 0.6A SOT23-3 | SOT-23 | MMBT4401-7-F | Diodes | - | 1
60 | Mosfet | Q5, Q7 | MOSFET N-CH 80V 100A 8VSON | VSON-CLIP-8(6x5) | CSD19502Q5B | Texas Instruments | - | 2
61 | BJTs | Q6 | TRANS NPN 60V 3A SOT223-3 | SOT- 223 | FZT651TA | Diodes Zetex | - | 1
62 | Resistor | R1, R4 | RES 3.09M OHM 1% 1/4W 1206 | Res-1206 | RC1206FR-073M09L | Yageo | 3.09MR | 2
63 | Resistor | R2 | RES 1M OHM 1% 1/8W 0805 | RES-0805 | RC0805FR-071ML | Yageo | 1M | 1
64 | Resistor | R3, R6, R7, R10 | RES 3.3M OHM 1% 1/4W 1206 | Res-1206 | RC1206FR-073M3L | Yageo | 3.3MR | 4
65 | Resistors | R5, R27, R32 | RES SMD 10 OHM 1% 1/10W 0603 | Res-0603 | CRCW060310R0FKEA | Vishay | 10R | 3
66 | Resistor | R8 | RES SMD 1 OHM 1% 1/10W 0603 | Res-0603 | CRCW06031R00FKEA | Vishay Dale | 1R | 1
67 | Resistor | R9 | RES 82.5K OHM 1% 1/10W 0603 | Res-0603 | RC0603FR-0782K5L | Yageo | 82.5K | 1
68 | Resistor | R11 | RES 36.5K OHM 1% 1/10W 0603 | Res-0603 | RC0603FR-0736K5L | YAGEO | 36.5K | 1
69 | Resistors | R12 | RES 120K OHM 1% 1/10W 0603 | Res-0603 | RC0603FR-07120KL | Yageo | 120K | 1
70 | Resistor | R13 | RES 3K OHM 1% 1/10W 0603 | Res-0603 | RC0603FR-073KL | Yageo | 3K | 1
71 | Resistor | R14 | RES SMD 10 OHM 1% 1/2W 0805 | RES-0805 | CRCW080510R0FKEAHP | Vishay | 10R | 1
72 | Resistors | R15 | RES 24.3K OHM 1% 1/10W 0603 | Res-0603 | RC0603FR-0724K3L | Yageo | 24.3K | 1
73 | Resistor | R16 | RES SMD 100K OHM 1% 1/10W 0603 | Res-0603 | CRCW0603100KFKEA | vishay | 100K | 1
74 | Resistor | R17, R25 | RES 390K OHM 1% 1/10W 0603 | Res-0603 | RC0603FR-07390KL | Yageo | 390K | 2
75 | Resistor | R18, R19 | RES 75K OHM 1% 1/10W 0603 | Res-0603 | RC0603FR-0775KL | Yageo | 75K | 2
76 | Resistor | R20 | RES 140K OHM 1% 1/10W 0603 | Res-0603 | RC0603FR-07140KL | Yageo | 140K | 1
77 | Resistor | R21, R22 | 500mW Thick Film Resistors ±100ppm/℃ ±1% 130mΩ 1206 Chip Resistor - Surface Mount ROHS | Res-1206 | CSR1206FTR130 | SEI(Stackpole Elec) | 130mR | 2
78 | Resistor | R23, R24 | RES 0.15 OHM 1% 1/2W 1206 | Res-1206 | RL1206FR-7W0R15L | YAGEO | 150mR | 2
79 | Resistor | R26 | RES 49.9K OHM 1% 1/10W 0603 | Res-0603 | RC0603FR-0749K9L | Yageo | 49K9 | 1
80 | Resistor | R28, R33 | RES 10K OHM 1% 1/4W 0805 | RES-0805 | RC0805FR-7W10KL | Yageo | 10K | 2
81 | Resistor | R29 | RES SMD 0 OHM JUMPER 1/4W 1206 | Res-1206 | CRCW12060000Z0EA | Vishay | 0R | 1
82 | Resistor | R30 | RES SMD 26.1K OHM 1% 1/5W 0603 | Res-0603 | CRGH0603F26K1 | TE Connectivity | 26.1K | 1
83 | Resistor | R31 | RES SMD 7.15K OHM 1% 1/10W 0603 | Res-0603 | CRCW06037K15FKEA | Vishay | 7.15K | 1
84 | Resistor | R34 | RES SMD 5.6K OHM 1% 1/8W 0805 | RES-0805 | CRCW08055K60FKEA | Vishay | 5.6K | 1
85 | Resistor | R35 | RES 10K OHM 1% 1/10W 0603 | Res-0603 | RK73G1JTTD1002F | Yageo | 10K | 1
86 | Resistor | R36 | RES SMD 4.99K OHM 1% 1/10W 0603 | Res-0603 | CR0603-FX-4991ELF | Bourns | 4.99K | 1
87 | Resistors | R37, R38 | RES 0 OHM JUMPER 1/16W 0402 | Res-0402 | RC0402FR-070RL | Yageo | 0R | 2
88 | Resistor | R39, R40, R41 | RES 1.65K OHM 1% 1/4W 1206 | Res-1206 | RC1206FR-071K65L | Yageo | 1.65K | 3
89 | Resistors | R42 | RES 2.2 OHM 1% 1/10W 0603 | Res-0603 | RC0603FR-072R2L | Yageo | 2.2R | 1
90 | Resistors | R43, R44, R46 | RES 4.99M OHM 1% 1/4W 1206 | Res-1206 | RC1206FR-074M99L | Yageo | 4.99MR | 3
91 | Resistors | R45 | RES 274K OHM 1% 1/10W 0603 | Res-0603 | RC0603FR-07274KL | Yageo | 274K | 1
92 | Resistors | R47 | RES SMD 100 OHM 1% 1/10W 0603 | Res-0603 | CRCW0603100RFKEA | Vishay Dale | 100R | 1
93 | Resistor | R48 | RES SMD 301K OHM 0.1% 1/10W 0603 | res-0603 | RT0603BRE07301KL | Yageo | 301K | 1
94 | Resistor | R49 | RES SMD 37.4K OHM 1% 1/10W 0603 | Res-0603 | CRCW060337K4FKEA | Vishay | 37.4K | 1
95 | Resistor | R50 | RES SMD 44.2K OHM 1% 1/10W 0603 | Res-0603 | CRCW060344K2FKEA | Vishay | 44.2K | 1
96 | Resistor | R51 | RES 0 OHM JUMPER 1/10W 0603 | Res-0603 | RC0603JR-070RL | Yageo | 0R | 1
97 | Resistors | R52, R53 | RES SMD 324K OHM 1% 1/10W 0603 | Res-0603 | AC0603FR-07324KL | Yageo | 324K | 2
98 | Resistors | R54 | RES SMD 20 OHM 1% 1/10W 0603 | Res-0603 | CRCW060320R0FKEA | Vishay | 20R | 1
99 | Resistors | R55 | RES 20K OHM 1% 1/4W 1206 | Res-1206 | RC1206FR-0720KL | Yageo | 20K | 1
100 | Resistors | R56 | RES SMD 12.4K OHM 1% 1/10W 0603 | Res-0603 | CRCW060312K4FKEA | Vishay | 12.4K | 1
101 | Thermistors | RT1 | ICL 10 OHM 20% 3.5A 11.5MM | Custom | B57236S0100M000 | TDK EPCOS | - | 1
102 | Inductor | T1 | CMC 1MH 3A 2LN TH | Custom | 744822301 | Wurth Electronics | - | 1
103 | Common Mode Chokes | T2 | CMC 10MH 3A 2LN TH | Custom | 744824310 | Wurth Electronics | - | 1
104 | Transformer | T3 | XFMR RES CONV AC/DC 400UH TH | Custom | 760895741 | Wurth Electronics | - | 1
105 | IC | U1 | IC PFC CTRLR TRANSITION SOT23-6 | SOT-23-6 | UCC28056DBVT | Texas Instruments | - | 1
106 | Mosfet | U2, U3 | MOSFET N-CH 650V 22.4A D2PAK | TO-263 | IPB65R150CFDA | Infineon | - | 2
107 | IC | U4, U5 | SYNC RECTIFIER FLYBACK | SOT-23-5 | UCC24612-2DBVR | Texas Instruments | - | 2
108 | IC | U6 | HALF BRIDGE CONT WITH HV DRIVER | Custom | UCC256404DDBR | Texas Instruments | - | 1
109 | IC | U7 | IC VREF SHUNT ADJ 1% SOT23-3 | SOT-23 | ATL432LIAQDBZRQ1 | Texas Instruments | - | 1
110 | Optocouplers | U8 | Optocoupler DC-IN 1-CH Transistor DC-OUT 4-Pin PDIP | DIP-4 | VO618A-3 | Vishay Semiconductors | - | 1
111 | Varistors | VR1 | VARISTOR 430V 3.5KA DISC 10MM | Custom | B72210S2271K101 | TDK EPCOS | - | 1