## Sheet1
# | Item Type | Designator | Description | Footprint | Manufacturer Part Number | Manufacturer | Value | Quantity | Remarks
1 | Capacitor | C1, C8 | CAP CER 4700PF 50V C0G/NPO 0603 | Cap-0603 | CC0603JRNPO9BN472 | Yageo | 4.7nF | 2
2 | Capacitor | C2 | CAP CER 1UF 25V X5R 0402 | Cap-0402 | CL05A105KA5NQNC | Samsung | 1uF | 1
3 | Capacitor | C3 | CAP CER 4.7UF 25V X5R 0603 | Cap-0603 | CL10A475KA8NQNC | Samsung | 4.7UF | 1
4 | Capacitor | C4, C6 | CAP CER 6.8PF 50V C0G/NPO 0402 | Cap-0402 | CC0402CRNPO9BN6R8 | Yageo | DNP | 2 | DO NOT PLACE
5 | Capacitor | C5, C60 | CAP CER 1UF 16V X5R 0402 | Cap-0402 | CC0402KRX5R7BB105 | Yageo | 1uF | 2
6 | Capacitor | C7, C11, C89, C90 | CAP CER 30PF 50V C0G/NPO 0402 | Cap-0402 | CC0402GRNPO9BN300 | Yageo | 30pF | 4
7 | Capacitor | C9 | CAP CER 4.7UF 10V X5R 0402 | Cap-0402 | CC0402KRX5R6BB475 | Yageo | 4.7uF | 1
8 | Capacitor | C10, C14, C15, C24, C49, C50, C51, C52, C53, C54, C55, C56, C57, C59, C62, C63, C64, C88, C96 | CAP CER 0.1UF 50V X7R 0402 | cap-0402 | C1005X7R1H104KT000F | TDK | 100nF | 19
9 | Capacitor | C12, C13, C28, C29, C30, C33, C34, C36, C37, C40, C58, C67, C68, C70, C71, C72, C74, C75, C79, C81, C82, C83, C84, C104 | CAP CER 0.1UF 16V X7R 0402 | Cap-0402 | CC0402JRX7R7BB104 | Yageo | 0.1uF | 24
10 | Capacitor | C17, C27 | CAP CER 0.1UF 50V X5R 0402 | Cap-0402 | C1005X5R1H104K050BB | TDK | 0.1uF | 2
11 | Capacitor | C18 | CAP CER 47PF 50V C0G/NP0 0402 | Cap-0402 | GCM1555C1H470FA16D | Murata | 47pF | 1
12 | Capacitor | C19, C20, C21 | CAP ALUM 220UF 20% 50V SMD | UCD-220uF-10mmDia | UCD1H221MNL1GS | Nichicon | 220uF | 3
13 | Capacitor | C22, C32, C39 | CAP CER 4.7UF 16V X5R 0603 | Cap-0603 | CC0603KRX5R7BB475 | Yageo | 4.7uF | 3
14 | Capacitors | C23 | CAP CER 10UF 50V X5R 1206 | Cap-1206 | CC1206KKX5R9BB106 | Yageo | 10uF | 1
15 | Capacitor | C25, C31, C69, C73, C78, C80 | CAP CER 22UF 25V X5R 0805 | Cap-0805 | CC0805MKX5R8BB226 | Yageo | 22uF | 6
16 | Capacitor | C26, C76, C97 | CAP CER 10UF 16V X5R 0603 | Cap-0603 | CC0603KRX5R7BB106 | Yageo | 10uF | 3
17 | Capacitor | C35, C38 | CAP CER 4700PF 50V X7R 0402 | Cap-0402 | CC0402KRX7R9BB472 | Yageo | 4.7nF | 2
18 | Capacitor | C41, C42, C43, C44, C45, C46, C47, C48 | CAP CER 0.1UF 100V X5R 0402 | Cap-0402 | GRM155R62A104KE14D | Murata | 0.1uf | 8
19 | Capacitor | C61 | 50V 470pF ±10% 0402 Multilayer Ceramic Capacitors MLCC - SMD/SMT ROHS | Cap-0402 | GRM155R11H471KA01D | Murata Electronics | 470pF | 1
20 | Capacitor | C65, C66, C85, C86, C91, C92, C93, C94 | CAP CER 10PF 50V C0G/NP0 0402 | Cap-0402 | GRM1555C1H100JA01D | Murata | 10pF | 8
21 | Capacitor | C77, C98 | CAP CER 1000PF 2KV X7R 1206 | Cap-1206 | CC1206KKX7RDBB102 | Yageo | 1000pF | 2
22 | Capacitor | C87, C95 | CAP CER 0.022UF 16V X7R 0402 | Cap-0402 | CC0402JRX7R7BB223 | Yageo | 22nF | 2
23 | Capacitor | C99 | CAP CER 100PF 50V C0G/NPO 0402 | Cap-0402 | CC0402JRNPO9BN101 | Yageo | 100pF | 1
24 | Capacitor | C100 | CAP CER 1000PF 25V X7R 0402 | Cap-0402 | CC0402KRX7R8BB102 | Yageo | 1nF | 1
25 | Capacitor | C101 | CAP CER 10000PF 25V X7R 0402 | Cap-0402 | CC0402KRX7R8BB103 | Yageo | 10nF | 1
26 | Capacitor | C102, C103 | CAP CER 18PF 50V C0G/NP0 0402 | Cap-0402 | GCM1555C1H180GA16D | Murata | DNP | 2 | DO NOT PLACE
27 | Diode | D1, D2, D3, D4 | TVS DIODE 5V 9.8V SOD923 | SOD-923. | ESD9L5.0ST5G | ON Semiconductor | - | 4
28 | (TVS/ESD) | D5, D6 | 20A 350W 16V 4V 3.3V SOD-323 ESD and Surge Protection (TVS/ESD) ROHS | SOD-323 | SD03 | MDD | - | 2
29 | Diode | D7, D8, D9, D10, D11, D12, D13, D14, D15, D16, D18, D31, D32, D33 | ±5% Single 3.1V~3.5V 300mW 3.3V SOD-323 Zener Diodes ROHS | SOD-323 | MM3Z3V3 | JSMSEMI | - | 14
30 | Diode | D17 | DIODE SCHOTTKY 60V 5A SMA | SMA | SS56 | MDD | - | 1
31 | Diode | D19 | TVS DIODE 28VWM 45.4VC SMB | SMB_ | SMBJ28A-13-F | Diodes | - | 1
32 | Diode | D20, D22 | TVS DIODE 5VWM 6.3VC DSN0603-2 | DSN0603-2 | PESD5V0H1BSFYL | Nexperia | - | 2
33 | TVS Diodes | D21, D23 | TVS DIODE 24VWM 40VC SOT23-3 | SOT-23 | CDSOT23-T24CAN-Q | Bourns | - | 2
34 | Diode | D24, D29, D30 | SOT-23 TVS ROHS | SOT-23 | SM712 | TECH PUBLIC | - | 3
35 | TVS Diodes | D25, D26, D27, D28 | TVS DIODE 8VWM 13.6VC DO214AA | SMB Bi Directional | SMBJ8.0CA | Littelfuse | - | 4
36 | Fuse | F1, F2, F3, F4, F7, F8, F9, F10 | 60V 100mA 40A 300mA 1812 Resettable Fuses ROHS | Fuse-1812_ | MF-MSMF010-2 | Bourns | - | 8
37 | Fuse | F5, F6 | 9V 200mA 100A 500mA 0805 Resettable Fuses ROHS | Fuse-0805 | SMD0805P020TF | RUILON | - | 2
38 | Ferrite Bead | FB1, FB2, FB5, FB6, FB7, FB8, FB9 | FERRITE BEAD 220 OHM 0603 1LN | IND-0603 (1608 Metric) | BLM18PG221SN1D | Murata | - | 7
39 | Ferrite Bead | FB3, FB4 | Ferrite Beads Multi-Layer 120Ohm 25% 100MHz 2A 50mOhm DCR 0603 Paper T/R | IND-0603 (1608 Metric) | BLM18PG121SN1D | Murata Electronics | 120R | 2
40 | USB Connector | J1, J7 | 5A 1 16P Female Type-C SMD USB Connectors ROHS | Custom | TYPE-C-31-M-12 | Korean Hroparts Elec | - | 2
41 | JST Connector | J2, J4, J5, J6 | 1x2P XH 1 2.54mm 2.54mm Male pin 2 -25℃~+85℃ 3A Straight Straight,P=2.5mm Wire To Board / Wire To Wire Connector ROHS | Custom | HC-XH-2A-G | HCTL | - | 4
42 | Connector | J3 | 1x6P SH 1 1mm 6 SMD,P=1mm Wire To Board / Wire To Wire Connector ROHS | Custom | C145963 | BOOMELE | - | 1
43 | Ethernet Connectors | J8, J16 | CONN MOD JACK 8P8C R/A SHIELDED | Custom | 2-406549-1 | TE Connectivity | - | 2
44 | Male Header | J9 | Gold 250V 3A Policy 2.5mm 14P 260℃ -40℃~+105℃ 2.54mm Single Row Black Brass 2.54mm 1x14P Plugin,P=2.54mm Pin Headers ROHS | HDR 1x14 TH Male | X6511WV-14H-C60D30 | XKB | - | 1
45 | Male Header | J10 | CONN HEADER VERT 3POS 2.54MM | HDR1X3_ | 68000-103HLF | Amphenol | - | 1
46 | Male Header | J11 | Gold 250V 3A Straight Square Pins 2.5mm 5P 260℃ 6mm -40℃~+105℃ 3mm 2.54mm Plugin Black Brass 1x5P Plugin,P=2.54mm Pin Headers ROHS | HDR1X5_ | X6511WV-05H-C60D30 | XKB | - | 1
47 | Male Header | J12 | Gold 250V 3A Straight Square Pins 2.5mm 4P 260℃ 6mm -40℃~+105℃ 3mm 2.54mm Plugin Black Brass 1x4P Plugin,P=2.54mm Pin Headers ROHS | HDR1X4_ | X6511WV-04H-C60D30 | XKB | - | 1
48 | JST Connector | J13 | CONN HEADER VERT 3POS 2.5MM | Custom | B3B-XH-A(LF)(SN) | JST | - | 1
49 | Fuse Holder | J14 | FUSE HOLDER BLADE 80V PCB | Custom | 178.6165.0002 | Littelfuse Wickmann | - | 1
50 | Terminal Blocks | J15 | TERM BLK 2P SIDE ENT 5.08MM PCB | Custom | 1715721 | Phoenix Contact | - | 1
51 | Male Header | J17, J19, J20, J23, J26, J27, J28 | Gold 250V 3A Straight Square Pins 2.5mm 2P 260℃ 6mm -40℃~+105℃ 3mm 2.54mm Plugin Black Brass 1x2P Plugin,P=2.54mm Pin Headers ROHS | HDR1X2_ | X6511WV-02H-C60D30 | XKB | - | 7
52 | Connectors (RJ45 RJ11) | J18, J22 | RJ45Receptacle Unshielded 1 Bend insert 260℃ Gold Phosphor Bronze Without LED -40℃~+85℃ Plugin Ethernet Connectors / Modular Connectors (RJ45 RJ11) ROHS | Custom | X12ADIWA3DY1027 | XKB Connection | - | 2
53 | FFC/FPC Connector | J24 | Slide Lock 32P Contact,Top Surface Mount，Right Angle 0.5mm SMD,P=0.5mm,Surface Mount，Right Angle FFC/FPC Connectors ROHS | Custom | AFC07-S32ECA-00 | JUSHUO | - | 1
54 | JST Connector | J25 | CONN HEADER VERT 4POS 2.5MM | Custom | B4B-XH-A(LF)(SN) | JST | - | 1
55 | Terminal Block | J29, J30, J31, J32, J33 | 1x3P 18A -40℃~+105℃ 250V Black 12~30 Straight pin 5.08mm 2.5 1 3 Plugin,P=5.08mm Screw terminal ROHS | Custom | DB128L-5.08-3P-BK-S | DIBO | - | 5
56 | RJ45 Connector | J34, J35 | RJ45 RJReceptacle 1 WithLED Plugin Ethernet Connectors/Modular Connectors (RJ45 RJ11) ROHS | Custom | HR911105A | HANRUN | HR911105A | 2
57 | Terminal Block | J36 | M4 Plugin PCB Welding Terminal ROHS | Custom | T44001 | XFCN | - | 1
58 | Ferrite Bead | L1 | FERRITE BEAD 600 OHM 0402 1LN | IND-0402 | BLM15AG601SN1D | Murata | - | 1
59 | Inductor | L2 | FIXED IND 6.8UH 5A 48 MOHM SMD | Custom | 0630CDMCCDS-6R8MC | Sumida | 6.8uH | 1
60 | LED | LED1, LED2, LED3, LED5, LED6, LED7, LED8 | RED LED 0603 Light Emitting Diodes | LED-0603 | NCD0603R3 | Foshan NationStar Optoelectronics | - | 7
61 | LED | LED4, LED9 | Emerald 0603 Light Emitting Diodes (LED) ROHS | LED-0603 | NCD0603G2 | Foshan NationStar Optoelectronics | - | 2
62 | LED | LED10 | 20mA 100mcd~220mcd 600nm~610nm -30℃~+85℃ Orange 130° 65mW 1.6V~2.6V 0603 Light Emitting Diodes (LED) ROHS | LED-0603 | NCD0603O2 | FOSHAN Nationstar Optoelectronics | NCD0603O2 | 1
63 | LED | LED11 | yellow 0603 Light Emitting Diodes (LED) ROHS | LED-0603 | NCD0603Y2 | Foshan NationStar Optoelectronics | Yellow | 1
64 | Mosfet | Q1, Q2 | 25V 300mW 120@100mA,1V 1.5A NPN SOT-23 Bipolar Transistors - BJT ROHS | SOT-23 | SS8050-G | Jiangsu Changjing Electronics Technology | SS8050-G | 2
65 | Mosfet | Q3 | 50V 220mA 3.5Ω@10V,220mA 225mW 1.6V@1mA N Channel SOT-23 MOSFETs ROHS | Sot-23 | BSS138 | Slkor(SLKORMICRO Elec.) | - | 1
66 | Resistor | R1, R2, R15, R16, R190, R215, R216 | RES 5.1K OHM 1% 1/16W 0402 | Res-0402 | RC0402FR-075K1L | Yageo | 5.1K | 7
67 | Resistor | R3, R17 | RES SMD 1M OHM 5% 1/16W 0402 | Res-0402 | AF0402JR-071ML | Yageo | 1M | 2
68 | Resistor | R4, R5, R6, R7, R20, R25, R32, R33, R34, R35, R39, R40, R41, R63, R64, R76, R77, R91, R92, R102, R144, R157, R165, R166, R167, R168, R173, R176, R191, R213, R240, R241, R242, R243, R244, R245, R246, R247, R248, R249, R250, R251 | RES 10K OHM 1% 1/16W 0402 | Res-0402 | RC0402FR-0710KL | Yageo | 10K | 42
69 | Resistor | R8 | RES 2K OHM 1% 1/16W 0402 | Res-0402 | RC0402FR-072KL | Yageo | 2K | 1
70 | Resistors | R9, R12, R227 | RES 0 OHM JUMPER 1/16W 0402 | Res-0402 | RC0402FR-070RL | Yageo | DNP | 3 | DO NOT PLACE
71 | Resistor | R10, R11, R21, R22, R103, R104, R105, R106, R107, R116, R122, R123, R124, R125, R126, R127, R128, R129, R130, R131, R140, R141, R159, R161, R162 | RES 4.7K OHM 1% 1/16W 0402 | Res-0402 | RC0402FR-074K7L | Yageo | 4.7K | 25
72 | Resistor | R13, R14 | RES 0 OHM JUMPER 1/10W 0603 | Res-0603 | RC0603JR-070RL | Yageo | DNP | 2 | DO NOT PLACE
73 | Resistor | R18, R19, R87, R88, R90, R170, R171, R172, R174, R175 | RES 0 OHM JUMPER 1/10W 0603 | Res-0603 | RC0603JR-070RL | Yageo | 0R | 10
74 | Resistor | R23, R24, R26, R27, R28, R29, R30, R31, R89, R101, R231, R232, R233 | RES 33 OHM 1% 1/16W 0402 | Res-0402 | RC0402FR-0733RL | Yageo | 33R | 13
75 | Resistors | R36, R37, R38, R49, R50, R52, R53, R57, R58, R60, R62, R65, R66, R67, R68, R69, R70, R71, R93, R94, R95, R96, R98, R99, R100, R108, R109, R111, R114, R115, R118, R132, R133, R138, R139, R207, R209, R210, R211, R212, R228, R229, R230, R234, R235 | RES 0 OHM JUMPER 1/16W 0402 | Res-0402 | RC0402FR-070RL | Yageo | 0R | 45
76 | Resistor | R42 | RES 158K OHM 0.1% 1/16W 0402 | Res-0402 | RT0402BRE07158KL | Yageo | 158K | 1
77 | Resistor | R43 | RES SMD 30.1KOHM 0.1% 1/16W 0402 | Res-0402 | RT0402BRD0730K1L | Yageo | 30.1K | 1
78 | Resistor | R44 | RES 3.9K OHM 1% 1/16W 0402 | Res-0402 | RC0402FR-073K9L | Yageo | 3.9K | 1
79 | Resistor | R45 | RES 470 OHM 1% 1/16W 0402 | Res-0402 | RC0402FR-07470RL | Yageo | 470R | 1
80 | Resistor | R46 | RES 200 OHM 1% 1/16W 0402 | Res-0402 | RC0402FR-07200RL | Yageo | 200R | 1
81 | Resistor | R47, R55 | RES 33K OHM 1% 1/16W 0402 | Res-0402 | RC0402FR-0733KL | YAGEO | 33K | 2
82 | Resistor | R48, R54, R56, R61 | 100mW Thick Film Resistors ±100ppm/℃ ±1% 60.4Ω 0603 Chip Resistor - Surface Mount ROHS | Res-0603 | RTT0360R4FTP | Ralec | 60.4R | 4
83 | Resistor | R51, R59 | RES 100K OHM 1% 1/16W 0402 | Res-0402 | RC0402FR-07100KL | Yageo | 100K | 2
84 | Resistor | R72 | RES 22.1K OHM 1% 1/10W 0603 | Res-0603 | RC0603FR-0722K1L | Yageo | 22.1K | 1
85 | Resistor | R73, R75, R177, R181, R192, R198 | RES SMD 220 OHM 1% 1/10W 0603 | Res-0603 | RC0603FR-07220RL | Yageo | 220R | 6
86 | Resistor | R74 | RES 47.5K OHM 1% 1/10W 0603 | Res-0603 | RC0603FR-0747K5L | Yageo | 47.5K | 1
87 | Resistor | R78, R81, R82, R83, R84, R85, R86, R145, R146, R147, R148, R151, R152, R153, R154, R183, R184, R185, R186, R200, R201, R202, R203 | RES 49.9 OHM 1% 1/10W 0603 | Res-0603 | RC0603FR-0749R9L | Yageo | 49.9R | 23
88 | Resistor | R79, R80 | RES 49.9 OHM 1% 1/10W 0603 | Res-0603 | RC0603FR-0749R9L | Yageo | DNP | 2 | DO NOT PLACE
89 | Resistors | R97 | RES 2.2 OHM 1% 1/10W 0603 | Res-0603 | RC0603FR-072R2L | Yageo | 2.2R | 1
90 | Resistor | R110, R112, R113, R117, R120, R121, R134, R135, R136, R137 | RES 22 OHM 1% 1/20W 0201 | Res-0201 | RC0201FR-0722RL | Yageo | 22R | 10
91 | Resistor | R119, R142, R143 | RES 120 OHM 5% 1/10W 0603 | Res-0603 | RC0603JR-07120RL | Yageo | 120R | 3
92 | Resistor | R149, R155 | RESISTOR 0402 JUMPER ZERO OHM | Res-0402 | AC0402FR-070RL | Yageo | 0R | 2
93 | Resistor | R150, R160, R163, R164 | RES SMD 330R 100 mW 0603 | Res-0603 | RC0603JR-07330RL | Yageo | 330R | 4
94 | Resistor | R156 | RES SMD 12.1KOHM 0.1% 1/16W 0402 | Res-0402 | RT0402BRD0712K1L | Yageo | 12.1k | 1
95 | Resistor | R158 | RES 4.7K OHM 1% 1/16W 0402 | Res-0402 | RC0402FR-074K7L | Yageo | DNP | 1 | DO NOT PLACE
96 | Resistor | R169 | RES SMD 10K OHM 1% 1/20W 0201 | Res-0201 | RC0201FR-0710KL | Yageo | 10K | 1
97 | Resistor | R178, R179, R180, R182, R188, R189, R194, R196, R197, R199, R205, R206 | RES SMD 51R 100mW 0603 | Res-0603 | RC0603FR-0751RL | Yageo | 51R | 12
98 | Resistor | R187, R204 | RES 75 OHM 1% 1/10W 0603 | Res-0603 | RC0603FR-0775RL | Yageo | 75R | 2
99 | Resistor | R193, R217, R218, R219, R220, R221, R222, R223, R224, R225, R226 | RES 1K OHM 1% 1/16W 0402 | Res-0402 | RC0402FR-071KL | Yageo | 1K | 11
100 | Resistor | R195 | RES SMD 11.8K OHM 0.1% 1/10W 0603 | Res-0603 | RT0603BRD0711K8L | Yageo | 11.8K | 1
101 | Resistor | R208 | RES 10K OHM 1% 1/16W 0402 | Res-0402 | RC0402FR-0710KL | Yageo | DNP | 1 | DO NOT PLACE
102 | Resistor | R214 | RES 1M OHM 1% 1/16W 0402 | Res-0402 | RC0402FR-071ML | Yageo | DNP | 1 | DO NOT PLACE
103 | Resistors | R236, R238, R239 | RES 240 OHM 1% 1/16W 0402 | Res-0402 | RC0402FR-07240RL | Yageo | 240R | 3
104 | Resistor | R237 | RES 100 OHM 1% 1/16W 0402 | Res-0402 | RC0402FR-07100RL | Yageo | 100R | 1
105 | Switch | SW1, SW6, SW8, SW9 | SWITCH TACTILE SPST-NO 0.05A 12V | Custom | B3U-1000P | Omron | - | 4
106 | Switch | SW2, SW3, SW4, SW5 | Tactile Switches SMT Top Push 0.9mm 7N Trav 100m Yellow | Custom | SKSTACE010 | Alps Electric | - | 4
107 | DIP Switches | SW7 | 3 positions SPST Black Flat Toggle, Raised Style SMD-6P,6x7.6mm DIP Switches ROHS | Custom | DSIC03LSGET | DongGuan KINGTEK Industrial Co.,LTD | - | 1
108 | DIP Switche | SW10 | 7Bit SPST 24V 25mA Black 3千次 Slide (Standard),凸起式 SMD-14P,6x17.8mm DIP Switches ROHS | Custom | DSIC07LS-P | XKB Connection | - | 1
109 | Switch | SW11 | Gull Wing SPST 24V 25mA Black -20℃~+70℃ 3000 Flat dial, raised type 2.54mm 5 SMD-10P,6x12.6mm DIP Switches ROHS | Custom | DSIC05LS-P | XKB Connectivity | - | 1
110 | RJ45 Transformer | T1, T2 | XFRMR MAGNETIC 1PORT 1:1 10/100 | Custom | H1102NL | Pulse | - | 2
111 | IC | U1 | Full Speed USB to UART Bridge USB 2.0 3.3V T/R Automotive 28-Pin QFN EP | 28-QFN (5x5)_ | CP2102N-A02-GQFN28R | Silicon Labs | - | 1
112 | Microcontrollers | U2 | IC MCU 32BIT 512KB FLASH 64LQFP | LQFP-64(10x10) | STM32G0B1RET6 | STMicroelectronics | - | 1
113 | IC | U3 | IC XPNDR 1.7MHZ I2C 28SSOP | SSOP-28-208mil | MCP23017T-E/SS | Microchip | - | 1
114 | IC | U4 | IC ADC 16BIT SIGMA-DELTA 10VSSOP | VSSOP-10 | ADS1115IDGSR | Texas Instruments | - | 1
115 | IC | U6 | RX TXRX MOD WIFI TRACE ANT SMD | 38-SMD Module | ESP32-WROOM-32E-N16 | Espressif Systems | - | 1
116 | IC | U7 | IC REG BUCK ADJ 3A TSOT26 | SOT-23-6 | AP63300WU-7 | Diodes | - | 1
117 | IC | U8 | 70dB@(100Hz) 1.5A Fixed 3.3V~3.3V Positive 6V SOT-223 Linear Voltage Regulators (LDO) ROHS | SOT- 223 | BL8071CLATR33 | BL(Shanghai Belling) | - | 1
118 | IC | U9, U10 | IC TRANSCEIVER HALF 1/1 14VSON | VSON-14(3x4.5) | TCAN1463DMTRQ1 | Texas Instruments | - | 2
119 | IC | U11 | 8-bit I2C IO Expander 20TSSOP | TSSOP-20 | PCF8574APWR | Texas Instruments | - | 1
120 | IC | U12 | IC EEPROM 2KBIT I2C 1MHZ 8SOIC | SOIC-8(0.154", 3.90mm Width) | AT24C02C-SSHM-T | Microchip | - | 1
121 | IC | U13 | IC TRANSLTR BIDIRECTIONAL 8VSSOP | VSSOP-8(3.1x2.1) | TXB0102DCUR | Texas Instruments | - | 1
122 | IC | U14 | 250Kbps transceiver 2/2 SOP-16 RS232 ICs ROHS | SO-Narrow-16 | MAX3232ESE | UMW | - | 1
123 | IC | U15, U16, U17 | IC TRANSCEIVER HALF 1/1 8SON | SON-8-EP(3x3) | THVD2450DRBR | Texas Instruments | - | 3
124 | IC | U18 | 2/3-PORT ETHERCAT SLAVE CTLR | QFN-64-EP(9x9) | LAN9253-I/R4X | Microchip | - | 1
125 | IC | U19 | IC EEPROM 256KBIT I2C 1MHZ 8SOIC | Custom | CAT24C256WI-GT3 | ON Semiconductor | - | 1
126 | IC | U20 | IC ETHERNET SWITCH 3PORT 48-LQFP | 48-LQFP (7x7) | KSZ8863RLLI | Microchip | - | 1
127 | Crystal | X1 | 32.768kHz 12.5pF ±20ppm MC-306 Crystals ROHS | MC-306 | MC-306 32.7680K-A0:ROHS | Seiko Epson | DNP | 1 | DO NOT PLACE
128 | Crystal | X2 | 8MHz 18pF ±10ppm SMD5032-4P Crystals ROHS | Custom | 5TJ480000XYLBC | JYJE | 8MHz | 1
129 | Crystal | X3 | 25MHz 贴片晶振 18pF ±10ppm ±20ppm SMD3225-4P Crystals ROHS | SMD3225-4P | X322525MRB4SI | YXC | 25MHz | 1
130 | Oscillators | X4 | XTAL OSC XO 25.0000MHZ CMOS SMD | SMD2520-4P | ECS-2033-250-BN | ECS International | 25MHz | 1
131 | Crystal | X5 | CRYSTAL 25.0000MHZ 12PF SMD | Custom | Q22FA12800090 | Seiko Epson | DNP | 1 | DO NOT PLACE
132 | Peripheral | - | 3.5" inch 320*480 32P/0.5 ST7796 8/16 MCU Parallel 3/4 SPI TFT Color LCD Module Display Screen Resistive Capacitive Touch Panel | Custom | CS-IPS-ST7796-NTP | - | --------- | 1
133 | Peripheral | Jumper | P=2.54mm Shunts, Jumpers ROHS | Custom | X2541-A1NIB | XKB Connection | --------- | 8
134 | Peripheral | Ethernet Cable | Cat6 Gigabit Ethernet Cable 1m Cable/ModularCable | Custom | 50173 | UGREEN | --------- | 2
135 | Peripheral | Fuse | 32V 1kA Blade fuse 2A Automotive Fuses ROHS | Custom | 0287002.PXCN | Littelfuse | --------- | 1
136 | Peripheral | OLED | SSD1315 I2C 128x64 0.96 OLED Display ROHS | Custom | HS96L03W2C03 | HS | --------- | 1