## 5 Boards
|  | Component list |  | Bill of Materials for Project [Stepper-Driver-v2.0]
|  | Project: |  | Stepper-Driver-v2.0
# | Item Type | Designator | Description | Footprint | Manufacturer Part Number | Manufacturer | Alternate Part Number | LCSC Part Number | Value | Quantity | Quantity (5 Boards) | MOQ (5 Boards) | Links | Unit Cost (5 Boards) | Total Cost (5 Boards) | Remarks
1 | Capacitor | C1, C2 | CAP ALUM 220UF 20% 50V SMD | UCD-220uF-10mmDia | UCD1H221MNL1GS | Nichicon |  | C116211 | 220uF | 2 | 10 | 15 | LCSC | 0.2438 | 3.657
2 | Capacitor | C3 | 47uF 50V 66mA@120Hz ±20% SMD,D6.3xL7.7mm Aluminum Electrolytic Capacitors - SMD ROHS | Custom | RVT1H470M0607 | ROQANG |  | C72523 | 47uF | 1 | 5 | 20 | LCSC | 0.0273 | 0.546
3 | Capacitor | C4 | CAP CER 0.022UF 100V X7R 0805 | Cap-0805 | CC0805JRX7R0BB223 | Yageo |  | C576993 | 22nF | 1 | 5 | 50 | LCSC | 0.0122 | 0.61
4 | Capacitor | C5 | CAP CER 10UF 50V X5R 0805 | Cap-0805 | GRM21BR61H106ME43L | Murata |  | C2190942 | 10uF | 1 | 5 | 10 | LCSC | 0.1224 | 1.224
5 | Capacitor | C6, C8, C18, C52, C53, C54, C55, C57, C59, C68, C69, C70, C71, C73, C75 | CAP CER 1UF 50V X5R 0603 | Cap-0603 | CL10A105KB8NNNC | Samsung |  | C15849 | 1uF | 15 | 75 | 100 | LCSC | 0.0037 | 0.37
6 | Capacitor | C7, C9, C16 | CAP CER 0.1UF 50V X7R 0402 | cap-0402 | C1005X7R1H104KT000F | TDK |  | C361198 | 100nF | 3 | 15 | 20 | LCSC | 0.0087 | 0.174
7 | Capacitor | C10, C19, C20 | CAP CER 4.7UF 50V X7R 1206 | Cap-1206 | UMK316AB7475KL-T | Taiyo Yuden |  | C92853 | 4.7uF | 3 | 15 | 20 | LCSC | 0.0440 | 0.88
8 | Capacitor | C11, C12 | CAP CER 0.22UF 50V X7R 1206 | Cap-1206 | CC1206JKX7R9BB224 | Yageo |  | C527274 | 220nF | 2 | 10 | 20 | LCSC | 0.0406 | 0.812
9 | Capacitor | C13, C14, C15 | CAP CER 47UF 25V X5R 1206 | Cap-1206 | GRM31CR61E476ME44L | Murata |  | C403725 | 47uF | 3 | 15 | 20 | LCSC | 0.2244 | 4.488
10 | Capacitor | C17 | CAP CER 6.8PF 50V C0G/NPO 0402 | Cap-0402 | CC0402CRNPO9BN6R8 | Yageo |  | C189470 | 6.8pF | 1 | 5 | 100 | LCSC | 0.0015 | 0.15
11 | Capacitor | C21, C22 | CAP CER 2.2UF 25V X5R 0402 | Cap-0402 | GRM155R61E225KE11D | Murata |  | C385032 | 2.2uf | 2 | 10 | 100 | LCSC | 0.0176 | 1.76
12 | Capacitor | C23, C37, C39 | CAP CER 4.7UF 10V X5R 0402 | Cap-0402 | CC0402KRX5R6BB475 | Yageo |  | C326586 | 4.7uF | 3 | 15 | 50 | LCSC | 0.0177 | 0.885
13 | Capacitor | C24, C25, C26, C27, C30, C31, C36, C38, C40, C41, C42, C43, C44, C45 | CAP CER 0.1UF 16V X7R 0402 | Cap-0402 | CC0402JRX7R7BB104 | Yageo |  | C541464 | 0.1uF | 14 | 70 | 100 | LCSC | 0.0013 | 0.13
14 | Capacitor | C28, C29 | CAP CER 1UF 16V X5R 0402 | Cap-0402 | CC0402KRX5R7BB105 | Yageo |  | C325464 | 1uF | 2 | 10 | 50 | LCSC | 0.0038 | 0.19
15 | Capacitor | C32, C33, C34, C35 | CAP CER 15PF 50V C0G/NPO 0201 | Cap-0201 | CC0201JRNPO9BN150 | Yageo |  | C277480 | 15pF | 4 | 20 | 100 | LCSC | 0.0010 | 0.1
16 | Capacitor | C46, C47, C56, C58, C62, C63, C72, C74, C78 | CAP CER 0.1UF 50V X7R 0402 | cap-0402 | C1005X7R1H104KT000F | TDK |  | C361198 | 100nF | 9 | 45 | 50 | LCSC | 0.0087 | 0.435
17 | Capacitor | C48, C49, C50, C51, C64, C65, C66, C67 | 35V 100uF Polymer ±20% SMD,D6.3xL9mm Polymer Aluminum Capacitors ROHS | Custom | SVZ1VM101E09E00RAXXX | KNSCHA |  | C2939795 | 100uF | 8 | 40 | 45 | LCSC | 0.1691 | 7.6095
18 | Capacitor | C60, C61, C76, C77 | CAP CER 1000PF 25V C0G 0402 | Cap-0402 | C1005C0G1E102JT000F | TDK |  | C343059 | 1nF | 4 | 20 | 50 | LCSC | 0.0091 | 0.455
19 | Diode | D1 | TVS DIODE 58VWM 93.6VC SMB | SMB_ | SMBJ58A-13-F | Diodes |  | C135085 | - | 1 | 5 | 10 | LCSC | 0.1283 | 1.283
20 | (TVS/ESD) | D2 | 26.7V 24V SOD-123 ESD and Surge Protection (TVS/ESD) ROHS | SOD-123 | AZ4024-01G | AMAZING |  | C5571859 | - | 1 | 5 | 10 | Digikey | 0.35 | 3.5
21 | TVS Diodes | D3 | TVS DIODE 26VWM 42.1VC SMB | SMB_ | SMBJ26A-13-F | Diodes |  | C135062 | - | 1 | 5 | 10 | LCSC | 0.1385 | 1.385
22 | (TVS/ESD) | D4 | 6V 5V SOD-123 ESD and Surge Protection (TVS/ESD) ROHS | SOD-123 | AZ3005-01G | AMAZING |  | C7079241 | - | 1 | 5 | 10 | Digikey | 0.35 | 3.5
23 | Diode | D5 | TVS SURGE PROTECTOR 1-CH 3.3V | SOD-123 | AZ3003-01G | Amazing |  | - | - | 1 | 5 | 10 | Digikey | 0.35 | 3.5
24 | (TVS/ESD) | D6, D7, D8, D9 | DIODE BIDIR ESD X4DFN2 | DFN-2(0.3x0.6) | ESDM2033MX4T5G | ON Semiconductor |  | C896720 | - | 4 | 20 | 20 | Chipsmall | 0.04284 | 0.8568
25 | TVS Diodes | D10 | TVS DIODE 3VWM SOT323-5 | SOT-323-5 | ESDALC6V1W5 | STMicroelectronics |  | C703691 | - | 1 | 5 | 10 | LCSC | 0.1434 | 1.434
26 | TVS Diodes | D11 | TVS DIODE 5VWM 11.6VC 1610 | Diode 1610 | ESDA7P60-1U1M | STMicroelectronics |  | C1975146 | - | 1 | 5 | 10 | LCSC | 0.1649 | 1.649
27 | TVS Diodes | D12 | TVS DIODE 24VWM 40VC SOT23-3 | SOT-23 | CDSOT23-T24CAN-Q | Bourns |  | C350941 | - | 1 | 5 | 10 | LCSC | 0.0907 | 0.907
28 | Diode | D13 | SOT-23 TVS ROHS | SOT-23 | SM712 | TECH PUBLIC |  | C521963 | - | 1 | 5 | 10 | LCSC | 0.0344 | 0.344
29 | Fuses | F1 | PTC RESET FUSE 6V 1.1A 0805 | Fuse-0805 | 0805L110SLYR | Littelfuse |  | C207024 | - | 1 | 5 | 10 | LCSC | 0.8078 | 8.078
30 | Ferrite Bead | FB1 | FERRITE BEAD 220 OHM 0603 1LN | IND-0603 (1608 Metric) | BLM18PG221SN1D | Murata |  | C80165 | - | 1 | 5 | 10 | LCSC | 0.0073 | 0.073
31 | Fuse Holder | J1 | FUSE HOLDER BLADE 80V PCB | Custom | 178.6165.0002 | Littelfuse Wickmann |  | C207061 | - | 1 | 5 | 6 | JLCPCB | 1.0395 | 6.237
32 | Terminal Block | J2 | 1x3P 18A -40℃~+105℃ 250V Orange 12~30 Direct Insert 5.08mm 2.5 1 3 Plugin,P=5.08mm Screw Terminal Blocks ROHS | Custom | DB128L-5.08-3P-OG-S | DORABO |  | C430604 | - | 1 | 5 | 10 | LCSC | 0.2674 | 2.674
33 | Male Header | J3 | Gold 250V 3A Straight Square Pins 2.5mm 3P 260℃ 6mm -40℃~+105℃ 3mm 2.54mm Plugin Black Brass 1x3P Plugin,P=2.54mm Pin Headers ROHS | HDR1X3_ | X6511WV-03H-C60D30 | XKB |  | C706875 | - | 1 | 5 | 10 | LCSC | 0.0400 | 0.4
34 |  | J4 | CABLE ADAPTER 6 POS | Custom | TC2030-IDC | Tag-Connect |  | - | - | 1 | 5 | 1 | Chipsmall | 84.8743 | 84.8743
35 | USB Connectors | J5 | 5A 1 16P Mother -25℃~+85℃ Type-C SMD USB Connectors ROHS | Custom | U263-163N-4BQC65 | XKB Connection |  | C2938598 | - | 1 | 5 | 6 | LCSC | 0.5875 | 3.525
36 | Ethernet Connectors | J6 | RJ45Receptacle Unshielded 1 Bend-in Gold Phosphor Bronze Without LED Plugin Ethernet Connectors / Modular Connectors (RJ45 RJ11) ROHS | Custom | HC-RJ45-5622-1-6-Y | HCTL |  | C3000205 | - | 1 | 5 | 10 | LCSC | 0.1572 | 1.572
37 | Male Header | J7, J8 | Gold 250V 3A Straight Square Pins 2.5mm 2P 260℃ 6mm -40℃~+105℃ 3mm 2.54mm Plugin Black Brass 1x2P Plugin,P=2.54mm Pin Headers ROHS | HDR1X2_ | X6511WV-02H-C60D30 | XKB |  | C706874 | - | 2 | 10 | 15 | LCSC | 0.0290 | 0.435
38 | Terminal Block | J9, J10, J11, J12 | 1x4P 18A -40℃~+105℃ 250V Green 12~30 Direct Insert 5.08mm 2.5 1 4 Plugin,P=5.08mm Screw Terminal Blocks ROHS | Custom | DB128L-5.08-4P-GN-S | DORABO |  | C2827883 | - | 4 | 20 | 25 | LCSC | 0.3779 | 9.4475
39 | Inductors | L1 | FIXED IND 15UH 9A 28 MOHM SMD | Custom | SRP1265A-150M | Bourns |  | C189912 | 15uH | 1 | 5 | 6 | LCSC | 0.7367 | 4.4202
40 | LED | LED1, LED2, LED3, LED4, LED11, LED12, LED15, LED16 | RED LED 0603 Light Emitting Diodes | LED-0603 | NCD0603R3 | Foshan NationStar Optoelectronics |  | C3151730 | - | 8 | 40 | 60 | LCSC | 0.0222 | 1.332
41 | LED | LED5 | Emerald 0603 Light Emitting Diodes (LED) ROHS | LED-0603 | NCD0603G2 | Foshan NationStar Optoelectronics |  | C87326 | - | 1 | 5 | 10 | LCSC | 0.0215 | 0.215
42 | RGB LED | LED6, LED7, LED8, LED9, LED10 | Plugin,D=5mm RGB LEDs ROHS | Custom | WS2812D-F5 | Worldsemi |  | C190565 | - | 5 | 25 | 30 | LCSC | 0.1033 | 3.099
43 | LED | LED13, LED14, LED17, LED18 | 20mA 100mcd~220mcd 600nm~610nm -30℃~+85℃ Orange 130° 65mW 1.6V~2.6V 0603 Light Emitting Diodes (LED) ROHS | LED-0603 | NCD0603O2 | FOSHAN Nationstar Optoelectronics |  | C108553 | - | 4 | 20 | 40 | LCSC | 0.0233 | 0.932
44 | MOSFETs | Q1 | MOSFET N-CH 60V 100A 8VSON | SON-8(5x6) | CSD18532Q5BT | Texas Instruments |  | C2876541 | - | 1 | 5 | 6 | LCSC | 2.867 | 17.202
45 | Mosfet | Q2 | N-CHANNEL 20-V (D-S) MOSFET | Sot-23 | SI2302CDS | TECH PUBLIC |  | C5310968 | - | 1 | 5 | 40 | LCSC | 0.0265 | 1.06
46 | (BJT) | Q3 | 40V 200mW 100 200mA NPN SOT-23 Bipolar (BJT) ROHS | SOT-23 | MMBT3904 | ElecSuper |  | C5249683 | - | 1 | 5 | 20 | LCSC | 0.0070 | 0.14
47 | Resistor | R1, R4, R5 | RES SMD 100K OHM 0.1% 1/16W 0402 | Res-0402 | RT0402BRD07100KL | Yageo |  | C852472 | 100K | 3 | 15 | 100 | LCSC | 0.0179 | 1.79
48 | Resistor | R2 | RES 3.9K OHM 1% 1/16W 0402 | Res-0402 | RC0402FR-073K9L | Yageo |  | C131467 | 3.9K | 1 | 5 | 100 | LCSC | 0.0006 | 0.06
49 | Resistor | R3 | RES SMD 698K OHM 0.1% 1/8W 0805 | RES-0805 | RT0805BRD07698KL | Yageo |  | C865618 | 698K | 1 | 5 | 20 | LCSC | 0.0361 | 0.722
50 | Resistors | R6 | RES SMD 51.1K OHM 0.1% 1/8W 0805 | RES-0805 | RT0805BRD0751K1L | Yageo |  | C865541 | 51.1K | 1 | 5 | 20 | LCSC | 0.0341 | 0.682
51 | Resistors | R7 | RES SMD 24.9KOHM 0.1% 1/16W 0402 | Res-0402 | RT0402BRD0724K9L | Yageo |  | C852664 | 24.9K | 1 | 5 | 50 | LCSC | 0.0179 | 0.895
52 |  | R8 | RES 499 OHM 1% 1/16W 0402 | Res-0402 | RC0402FR-07499RL | Yageo |  | C137970 | 499R | 1 | 5 | 100 | LCSC | 0.0007 | 0.07
53 | Resistors | R9, R72, R74 | RES 240 OHM 1% 1/16W 0402 | Res-0402 | RC0402FR-07240RL | Yageo |  | C114755 | 240R | 3 | 15 | 100 | LCSC | 0.0006 | 0.06
54 | Resistors | R10, R11, R12, R16, R17, R18, R19, R20, R21, R22, R23, R24, R25, R26, R27, R28, R29, R30, R31, R32, R33, R34, R35, R36, R37, R38, R39, R40, R41, R42, R43, R44, R45, R46, R47, R48, R49, R50, R51, R52, R53, R54, R55, R56, R57, R58, R59, R60, R62, R83, R84, R85, R87, R88, R89, R90, R92, R94, R95, R103, R104, R105, R106, R117, R118, R119, R120 | RES 0 OHM JUMPER 1/16W 0402 | Res-0402 | RC0402FR-070RL | Yageo |  | C106231 | 0R | 67 | 335 | 400 | LCSC | 0.0006 | 0.24
55 | Resistor | R13, R14, R15, R61, R63, R64, R65, R66, R67, R69, R82, R93, R97, R129 | RES 10K OHM 1% 1/16W 0402 | Res-0402 | RC0402FR-0710KL | Yageo |  | C60490 | 10K | 14 | 70 | 100 | LCSC | 0.0006 | 0.06
56 | Resistor | R68, R86, R98, R99, R100 | RES 75 OHM 5% 1/16W 0402 | Res-0402 | RC0402JR-0775RL | Yageo |  | C137841 | 75R | 5 | 25 | 100 | LCSC | 0.0006 | 0.06
57 | Resistor | R70, R71, R76 | RES 4.7K OHM 1% 1/16W 0402 | Res-0402 | RC0402FR-074K7L | Yageo |  | C105871 | 4.7K | 3 | 15 | 100 | LCSC | 0.0006 | 0.06
58 | Resistor | R73, R75, R78 | RES 47K OHM 1% 1/16W 0402 | Res-0402 | RC0402FR-0747KL | Yageo |  | C93943 | 47K | 3 | 15 | 100 | LCSC | 0.0006 | 0.06
59 | Resistor | R77 | RES 200K OHM 1% 1/16W 0402 | Res-0402 | RC0402FR-07200KL | Yageo |  | C114763 | 200K | 1 | 5 | 100 | LCSC | 0.0007 | 0.07
60 | Resistor | R79 | RES 309K OHM 1% 1/16W 0402 | Res-0402 | RC0402FR-07309KL | Yageo |  | C171694 | 309K | 1 | 5 | 100 | LCSC | 0.0007 | 0.07
61 | Resistor | R80, R81 | RES 5.1K OHM 1% 1/16W 0402 | Res-0402 | RC0402FR-075K1L | Yageo |  | C105872 | 5.1K | 2 | 10 | 100 | LCSC | 0.0006 | 0.06
62 | Resistor | R91, R96 | RES 120 OHM 1% 1/10W 0603 | Res-0603 | RC0603FR-07120RL | Yageo |  | C114640 | 120R | 2 | 10 | 100 | LCSC | 0.0012 | 0.12
63 | Shunt Resistor | R101, R102, R113, R114, R115, R116, R127, R128 | 1W 50mΩ Surface Mount Current Sensing Resistors ±50ppm/℃ ±1% 2010 Current Sense Resistors/Shunt Resistors ROHS | RES-2010 | RLM20FECR050 | TA-I Tech |  | C912938 | 50mR | 8 | 40 | 50 | LCSC | 0.0625 | 3.125
64 | Resistor | R107, R108, R121, R122 | RES 3.3K OHM 1% 1/16W 0402 | Res-0402 | RC0402FR-073K3L | Yageo |  | C137992 | 3.3K | 4 | 20 | 100 | LCSC | 0.0007 | 0.07
65 |  | R109, R110, R111, R112, R123, R124, R125, R126 | RES 200 OHM 1% 1/16W 0402 | Res-0402 | RC0402FR-07200RL | Yageo |  | C114764 | 200R | 8 | 40 | 100 | LCSC | 0.0007 | 0.07
66 | Switch | SW1, SW3 | SWITCH TACTILE SPST-NO 0.05A 12V | Custom | B3U-1000P | Omron |  | C231329 | - | 2 | 10 | 15 | LCSC | 0.1373 | 2.0595
67 | DIP Switches | SW2 | 3 positions SPST Black Flat Toggle, Raised Style SMD-6P,6x7.6mm DIP Switches ROHS | Custom | DSIC03LSGET | DongGuan KINGTEK Industrial Co.,LTD |  | C57453 | - | 1 | 5 | 6 | LCSC | 0.2798 | 1.6788
68 | IC | U1 | OR Controller N+1 ORing Controller N-Channel 1:1 SOT-23-6 | SOT-23-6 | LM74700QDBVRQ1 | Texas Instruments |  | C2941042 | - | 1 | 5 | 6 | LCSC | 0.5614 | 3.3684
69 | IC | U2 | IC REG BUCK ADJ 4A 13WQFN | 13-WQFN-HR (3x2) | LM60440AQRPKRQ1 | Texas Instruments |  | - | - | 1 | 5 | 6 | Chipsmall | 17.25 | 103.5
70 | IC | U3 | IC REG LINEAR 3.3V 1.3A 6DFN | DFN-6(3x3) | ST1L05APU33R | STMicroelectronics |  | C283488 | - | 1 | 5 | 6 | JLCPCB | 0.6902 | 4.1412
71 | IC | U4 | IC MCU 32BIT 128KB FLASH 64LQFP | 64-LQFP (10x10) | STM32H503RBT6 | STMicroelectronics |  | C6807804 | - | 1 | 5 | 6 | LCSC | 4.3251 | 25.9506
72 | IC | U5 | IC XPNDR 1.7MHZ I2C 28SSOP | SSOP-28-208mil | MCP23017T-E/SS | Microchip |  | C558584 | - | 1 | 5 | 6 | LCSC | 1.5323 | 9.1938
73 | IC | U6 | IC PWR SWITCH N-CHAN 1:1 SOT23-5 | SOT-23-5 | STMPS2161STR | STMicroelectronics |  | C361034 | - | 1 | 5 | 6 | LCSC | 0.4942 | 2.9652
74 | (TVS/ESD) | U7 | 6A 12V 150W 6V Unidirectional 5V SOT-23-6 ESD and Surge Protection (TVS/ESD) ROHS | SOT-23-6 | USBLC6-2SC6 | TECH PUBLIC |  | C2827654 | - | 1 | 5 | 10 | LCSC | 0.038 | 0.38
75 | IC | U8 | IC TRANSCEIVER HALF 1/1 8SOIC | SOIC-8(0.154", 3.90mm Width) | TCAN3414DR | Texas Instruments |  | C22396693 | - | 1 | 5 | 6 | LCSC | 1.4438 | 8.6628
76 | IC | U9 | IC TRANSCEIVER HALF 1/1 8SOIC | SOIC-8(0.154", 3.90mm Width) | THVD1449DR | Texas Instruments |  | C3235059 | - | 1 | 5 | 6 | LCSC | 4.4534 | 26.7204
77 | IC | U10, U11, U12, U13, U14, U15, U16, U17, U20, U21, U22, U23, U24, U25, U26, U27 | MOSFET 2N-CH 60V 15A 8SOIC | SOIC-8 | CSD88537ND | Texas Instruments |  | C117439 | - | 16 | 80 | 81 | LCSC | 0.5401 | 43.7481
78 | IC | U18, U19, U28, U29 | IC MTR DRV BIPOLR 8-52V 38HTSSOP | HTSSOP-38-EP-4.4mm | DRV8711DCPR | Texas Instruments |  | C60013 | - | 4 | 20 | 21 | LCSC | 1.5858 | 33.3018
79 | IC | U30 | IC ADC 16BIT SIGMA-DELTA 10VSSOP | VSSOP-10 | ADS1115IDGSR | Texas Instruments |  | C37593 | - | 1 | 5 | 6 | LCSC | 0.993 | 5.958
80 | Crystal | X1 | 24MHz Surface Mount Crystal 12pF ±10ppm ±20ppm SMD2016-4P Crystals ROHS | SMD2016-4P | XL7EL89COI-111YLC-24M | YXC |  | C22434877 | 24MHz | 1 | 5 | 10 | LCSC | 0.0833 | 0.833
81 | Crystal | X2 | CRYSTAL 32.7680KHZ 12.5PF SMD | Custom | NX3215SA-32.768K-STD-MUA-8 | NDK |  | C156245 | 32.7680KHZ | 1 | 5 | 10 | LCSC | 0.2484 | 2.484
82 | Peripheral | Fuse | 32V Blade fuse 7.5A Automotive Fuses ROHS | Custom | 028707.5PXCN | Littelfuse |  | C142688 | - | 1 | 5 | 10 | LCSC | 0.096 | 0.96
83 | Peripheral | Shunt Jumper | Open top 3A 2.54mm P=2.54mm Shunts, Jumpers ROHS | Custom | X2541-A1NIB | XKB Connection | - | C2938578 | - | 2 | 10 | 20 | LCSC | 0.0241 | 0.482
84 | Peripheral | Stepper Motor | - | Custom | - | - |  |  | - | - | - | - | - | - | - | Should be provided by Client
85 | Peripheral | Tag Connect Cable | TC2030-CTX 6-Pin Cable for ARM Cortex ATMEL | Custom | TC2030-CTX | - |  |  | - | 1 | 5 | 1 | Aliexpress | 78.72 | 78.72 | Qty: 2 cables per whole order
[12 empty] | Total Component Cost |  |  | 552.0019
[12 empty] | Single Board Cost |  |  | 110.4004

## 25 Boards
|  | Component list |  | Bill of Materials for Project [Stepper-Driver-v2.0]
|  | Project: |  | Stepper-Driver-v2.0
# | Item Type | Designator | Description | Footprint | Manufacturer Part Number | Manufacturer | Alternate Part Number | LCSC Part Number | Value | Quantity | Quantity (25 Boards) | MOQ (25 Boards) | Links | Unit Cost (25 Boards) | Total Cost (25 Boards) | Remarks
1 | Capacitor | C1, C2 | CAP ALUM 220UF 20% 50V SMD | UCD-220uF-10mmDia | UCD1H221MNL1GS | Nichicon |  | C116211 | 220uF | 2 | 50 | 55 | LCSC | 0.2406 | 13.233
2 | Capacitor | C3 | 47uF 50V 66mA@120Hz ±20% SMD,D6.3xL7.7mm Aluminum Electrolytic Capacitors - SMD ROHS | Custom | RVT1H470M0607 | ROQANG |  | C72523 | 47uF | 1 | 25 | 40 | LCSC | 0.0272 | 1.088
3 | Capacitors | C4 | CAP CER 0.022UF 100V X7R 0805 | Cap-0805 | CC0805JRX7R0BB223 | Yageo |  | C576993 | 22nF | 1 | 25 | 50 | LCSC | 0.0122 | 0.61
4 |  | C5 | CAP CER 10UF 50V X5R 0805 | Cap-0805 | GRM21BR61H106ME43L | Murata |  | C2190942 | 10uF | 1 | 25 | 30 | LCSC | 0.1224 | 3.672
5 | Capacitor | C6, C8, C18, C52, C53, C54, C55, C57, C59, C68, C69, C70, C71, C73, C75 | CAP CER 1UF 50V X5R 0603 | Cap-0603 | CL10A105KB8NNNC | Samsung |  | C15849 | 1uF | 15 | 375 | 400 | LCSC | 0.0037 | 1.48
6 | Capacitor | C7, C9, C16 | CAP CER 0.1UF 50V X7R 0402 | cap-0402 | C1005X7R1H104KT000F | TDK |  | C361198 | 100nF | 3 | 75 | 80 | LCSC | 0.0087 | 0.696
7 | Capacitor | C10, C19, C20 | CAP CER 4.7UF 50V X7R 1206 | Cap-1206 | UMK316AB7475KL-T | Taiyo Yuden |  | C92853 | 4.7uF | 3 | 75 | 80 | LCSC | 0.0423 | 3.384
8 | Capacitor | C11, C12 | CAP CER 0.22UF 50V X7R 1206 | Cap-1206 | CC1206JKX7R9BB224 | Yageo |  | C527274 | 220nF | 2 | 50 | 60 | LCSC | 0.0406 | 2.436
9 | Capacitor | C13, C14, C15 | CAP CER 47UF 25V X5R 1206 | Cap-1206 | GRM31CR61E476ME44L | Murata |  | C403725 | 47uF | 3 | 75 | 80 | LCSC | 0.2244 | 17.952
10 | Capacitor | C17 | CAP CER 6.8PF 50V C0G/NPO 0402 | Cap-0402 | CC0402CRNPO9BN6R8 | Yageo |  | C189470 | 6.8pF | 1 | 25 | 100 | LCSC | 0.0016 | 0.16
11 | Capacitor | C21, C22 | CAP CER 2.2UF 25V X5R 0402 | Cap-0402 | GRM155R61E225KE11D | Murata |  | C385032 | 2.2uf | 2 | 50 | 100 | LCSC | 0.0185 | 1.85
12 |  | C23, C37, C39 | CAP CER 4.7UF 10V X5R 0402 | Cap-0402 | CC0402KRX5R6BB475 | Yageo |  | C326586 | 4.7uF | 3 | 75 | 100 | LCSC | 0.0177 | 1.77
13 | Capacitor | C24, C25, C26, C27, C30, C31, C36, C38, C40, C41, C42, C43, C44, C45 | CAP CER 0.1UF 16V X7R 0402 | Cap-0402 | CC0402JRX7R7BB104 | Yageo |  | C541464 | 0.1uF | 14 | 350 | 100 | LCSC | 0.0013 | 0.13
14 | Capacitor | C28, C29 | CAP CER 1UF 16V X5R 0402 | Cap-0402 | CC0402KRX5R7BB105 | Yageo |  | C325464 | 1uF | 2 | 50 | 50 | LCSC | 0.0038 | 0.19
15 | Capacitor | C32, C33, C34, C35 | CAP CER 15PF 50V C0G/NPO 0201 | Cap-0201 | CC0201JRNPO9BN150 | Yageo |  | C277480 | 15pF | 4 | 100 | 100 | LCSC | 0.0010 | 0.1
16 | Capacitor | C46, C47, C56, C58, C62, C63, C72, C74, C78 | CAP CER 0.1UF 50V X7R 0402 | cap-0402 | C1005X7R1H104KT000F | TDK |  | C361198 | 100nF | 9 | 225 | 230 | LCSC | 0.0072 | 1.656
17 | Capacitor | C48, C49, C50, C51, C64, C65, C66, C67 | 35V 100uF Polymer ±20% SMD,D6.3xL9mm Polymer Aluminum Capacitors ROHS | Custom | SVZ1VM101E09E00RAXXX | KNSCHA |  | C2939795 | 100uF | 8 | 200 | 250 | LCSC | 0.1691 | 42.275
18 | Capacitor | C60, C61, C76, C77 | CAP CER 1000PF 25V C0G 0402 | Cap-0402 | C1005C0G1E102JT000F | TDK |  | C343059 | 1nF | 4 | 100 | 150 | LCSC | 0.0091 | 1.365
19 | Diode | D1 | TVS DIODE 58VWM 93.6VC SMB | SMB_ | SMBJ58A-13-F | Diodes |  | C135085 | - | 1 | 25 | 10 | LCSC | 0.1283 | 1.283
20 | (TVS/ESD) | D2 | 26.7V 24V SOD-123 ESD and Surge Protection (TVS/ESD) ROHS | SOD-123 | AZ4024-01G | AMAZING |  | - | - | 1 | 25 | 10 | Digikey | 0.35 | 3.5
21 | TVS Diodes | D3 | TVS DIODE 26VWM 42.1VC SMB | SMB_ | SMBJ26A-13-F | Diodes |  | C135062 | - | 1 | 25 | 30 | LCSC | 0.1345 | 4.035
22 | (TVS/ESD) | D4 | 6V 5V SOD-123 ESD and Surge Protection (TVS/ESD) ROHS | SOD-123 | AZ3005-01G | AMAZING |  | - | - | 1 | 25 | 10 | Digikey | 0.35 | 3.5
23 | Diode | D5 | TVS SURGE PROTECTOR 1-CH 3.3V | SOD-123 | AZ3003-01G | Amazing |  | - | - | 1 | 25 | 10 | Digikey | 0.35 | 3.5
24 | (TVS/ESD) | D6, D7, D8, D9 | DIODE BIDIR ESD X4DFN2 | DFN-2(0.3x0.6) | ESDM2033MX4T5G | ON Semiconductor |  | C896720 | - | 4 | 100 | 20 | Chipsmall | 0.04284 | 0.8568
25 | TVS Diodes | D10 | TVS DIODE 3VWM SOT323-5 | SOT-323-5 | ESDALC6V1W5 | STMicroelectronics |  | C703691 | - | 1 | 25 | 30 | LCSC | 0.1439 | 4.317
26 | TVS Diodes | D11 | TVS DIODE 5VWM 11.6VC 1610 | Diode 1610 | ESDA7P60-1U1M | STMicroelectronics |  | C1975146 | - | 1 | 25 | 30 | LCSC | 0.1587 | 4.761
27 | TVS Diodes | D12 | TVS DIODE 24VWM 40VC SOT23-3 | SOT-23 | CDSOT23-T24CAN-Q | Bourns |  | C350941 | - | 1 | 25 | 30 | LCSC | 0.1489 | 4.467
28 | Diode | D13 | SOT-23 TVS ROHS | SOT-23 | SM712 | TECH PUBLIC |  | C521963 | - | 1 | 25 | 30 | LCSC | 0.0396 | 1.188
29 | Fuses | F1 | PTC RESET FUSE 6V 1.1A 0805 | Fuse-0805 | 0805L110SLYR | Littelfuse |  | C207024 | - | 1 | 25 | 30 | LCSC | 0.7919 | 23.757
30 | Ferrite Bead | FB1 | FERRITE BEAD 220 OHM 0603 1LN | IND-0603 (1608 Metric) | BLM18PG221SN1D | Murata |  | C80165 | - | 1 | 25 | 100 | LCSC | 0.0079 | 0.79
31 | Fuse Holder | J1 | FUSE HOLDER BLADE 80V PCB | Custom | 178.6165.0002 | Littelfuse Wickmann |  | C207061 | - | 1 | 25 | 26 | JLCPCB | 1.1445 | 29.757
32 | Terminal Block | J2 | 1x3P 18A -40℃~+105℃ 250V Orange 12~30 Direct Insert 5.08mm 2.5 1 3 Plugin,P=5.08mm Screw Terminal Blocks ROHS | Custom | DB128L-5.08-3P-OG-S | DORABO |  | C430604 | - | 1 | 25 | 30 | LCSC | 0.2968 | 8.904
33 | Male Header | J3 | Gold 250V 3A Straight Square Pins 2.5mm 3P 260℃ 6mm -40℃~+105℃ 3mm 2.54mm Plugin Black Brass 1x3P Plugin,P=2.54mm Pin Headers ROHS | HDR1X3_ | X6511WV-03H-C60D30 | XKB |  | C706875 | - | 1 | 25 | 30 | LCSC | 0.0482 | 1.446
34 | Tag Connect | J4 | CABLE ADAPTER 6 POS | Custom | TC2030-IDC | Tag-Connect |  | - | - | 1 | 25 | 26 | - | - | - | DO NOT MOUNT
35 | USB Connectors | J5 | 5A 1 16P Mother -25℃~+85℃ Type-C SMD USB Connectors ROHS | Custom | U263-163N-4BQC65 | XKB Connection |  | C2938598 | - | 1 | 25 | 26 | LCSC | 0.4759 | 12.3734
36 | Ethernet Connectors | J6 | RJ45Receptacle Unshielded 1 Bend-in Gold Phosphor Bronze Without LED Plugin Ethernet Connectors / Modular Connectors (RJ45 RJ11) ROHS | Custom | HC-RJ45-5622-1-6-Y | HCTL |  | C3000205 | - | 1 | 25 | 30 | LCSC | 0.1572 | 4.716
37 | Male Header | J7, J8 | Gold 250V 3A Straight Square Pins 2.5mm 2P 260℃ 6mm -40℃~+105℃ 3mm 2.54mm Plugin Black Brass 1x2P Plugin,P=2.54mm Pin Headers ROHS | HDR1X2_ | X6511WV-02H-C60D30 | XKB |  | C706874 | - | 2 | 50 | 60 | LCSC | 0.0326 | 1.956
38 | Terminal Block | J9, J10, J11, J12 | 1x4P 18A -40℃~+105℃ 250V Green 12~30 Direct Insert 5.08mm 2.5 1 4 Plugin,P=5.08mm Screw Terminal Blocks ROHS | Custom | DB128L-5.08-4P-GN-S | DORABO |  | C2827883 | - | 4 | 100 | 105 | LCSC | 0.3038 | 31.899
39 | Inductors | L1 | FIXED IND 15UH 9A 28 MOHM SMD | Custom | SRP1265A-150M | Bourns |  | C189912 | 15uH | 1 | 25 | 26 | LCSC | 0.7788 | 20.2488
40 | LED | LED1, LED2, LED3, LED4, LED11, LED12, LED15, LED16 | RED LED 0603 Light Emitting Diodes | LED-0603 | NCD0603R3 | Foshan NationStar Optoelectronics |  | C3151730 | - | 8 | 200 | 220 | LCSC | 0.0204 | 4.488
41 | LED | LED5 | Emerald 0603 Light Emitting Diodes (LED) ROHS | LED-0603 | NCD0603G2 | Foshan NationStar Optoelectronics |  | C87326 | - | 1 | 25 | 40 | LCSC | 0.0235 | 0.94
42 | RGB LED | LED6, LED7, LED8, LED9, LED10 | Plugin,D=5mm RGB LEDs ROHS | Custom | WS2812D-F5 | Worldsemi |  | C190565 | - | 5 | 125 | 130 | LCSC | 0.1293 | 16.809
43 | LED | LED13, LED14, LED17, LED18 | 20mA 100mcd~220mcd 600nm~610nm -30℃~+85℃ Orange 130° 65mW 1.6V~2.6V 0603 Light Emitting Diodes (LED) ROHS | LED-0603 | NCD0603O2 | FOSHAN Nationstar Optoelectronics |  | C108553 | - | 4 | 100 | 120 | LCSC | 0.0233 | 2.796
44 | MOSFETs | Q1 | MOSFET N-CH 60V 100A 8VSON | SON-8(5x6) | CSD18532Q5BT | Texas Instruments |  | C2876541 | - | 1 | 25 | 26 | LCSC | 2.4323 | 63.2398
45 | Mosfet | Q2 | N-CHANNEL 20-V (D-S) MOSFET | Sot-23 | SI2302CDS | TECH PUBLIC |  | C5310968 | - | 1 | 25 | 40 | LCSC | 0.0282 | 1.128
46 | (BJT) | Q3 | 40V 200mW 100 200mA NPN SOT-23 Bipolar (BJT) ROHS | SOT-23 | MMBT3904 | ElecSuper |  | C5249683 | - | 1 | 25 | 40 | LCSC | 0.0078 | 0.312
47 | Resistor | R1, R4, R5 | RES SMD 100K OHM 0.1% 1/16W 0402 | Res-0402 | RT0402BRD07100KL | Yageo |  | C852472 | 100K | 3 | 75 | 100 | LCSC | 0.0179 | 1.79
48 | Resistor | R2 | RES 3.9K OHM 1% 1/16W 0402 | Res-0402 | RC0402FR-073K9L | Yageo |  | C131467 | 3.9K | 1 | 25 |  | LCSC |  | 0
49 | Resistor | R3 | RES SMD 698K OHM 0.1% 1/8W 0805 | RES-0805 | RT0805BRD07698KL | Yageo |  | C865618 | 698K | 1 | 25 |  | LCSC |  | 0
50 | Resistors | R6 | RES SMD 51.1K OHM 0.1% 1/8W 0805 | RES-0805 | RT0805BRD0751K1L | Yageo |  | C865541 | 51.1K | 1 | 25 |  | LCSC |  | 0
51 | Resistors | R7 | RES SMD 24.9KOHM 0.1% 1/16W 0402 | Res-0402 | RT0402BRD0724K9L | Yageo |  | C852664 | 24.9K | 1 | 25 |  | LCSC |  | 0
52 |  | R8 | RES 499 OHM 1% 1/16W 0402 | Res-0402 | RC0402FR-07499RL | Yageo |  | C137970 | 499R | 1 | 25 |  | LCSC |  | 0
53 | Resistors | R9, R72, R74 | RES 240 OHM 1% 1/16W 0402 | Res-0402 | RC0402FR-07240RL | Yageo |  | C114755 | 240R | 3 | 75 |  | LCSC |  | 0
54 | Resistors | R10, R11, R12, R16, R17, R18, R19, R20, R21, R22, R23, R24, R25, R26, R27, R28, R29, R30, R31, R32, R33, R34, R35, R36, R37, R38, R39, R40, R41, R42, R43, R44, R45, R46, R47, R48, R49, R50, R51, R52, R53, R54, R55, R56, R57, R58, R59, R60, R62, R83, R84, R85, R87, R88, R89, R90, R92, R94, R95, R103, R104, R105, R106, R117, R118, R119, R120 | RES 0 OHM JUMPER 1/16W 0402 | Res-0402 | RC0402FR-070RL | Yageo |  | C106231 | 0R | 67 | 1675 |  | LCSC |  | 0
55 | Resistor | R13, R14, R15, R61, R63, R64, R65, R66, R67, R69, R82, R93, R97, R129 | RES 10K OHM 1% 1/16W 0402 | Res-0402 | RC0402FR-0710KL | Yageo |  | C60490 | 10K | 14 | 350 |  | LCSC |  | 0
56 | Resistor | R68, R86, R98, R99, R100 | RES 75 OHM 5% 1/16W 0402 | Res-0402 | RC0402JR-0775RL | Yageo |  | C137841 | 75R | 5 | 125 |  | LCSC |  | 0
57 | Resistor | R70, R71, R76 | RES 4.7K OHM 1% 1/16W 0402 | Res-0402 | RC0402FR-074K7L | Yageo |  | C105871 | 4.7K | 3 | 75 |  | LCSC |  | 0
58 | Resistor | R73, R75, R78 | RES 47K OHM 1% 1/16W 0402 | Res-0402 | RC0402FR-0747KL | Yageo |  | C93943 | 47K | 3 | 75 |  | LCSC |  | 0
59 | Resistor | R77 | RES 200K OHM 1% 1/16W 0402 | Res-0402 | RC0402FR-07200KL | Yageo |  | C114763 | 200K | 1 | 25 |  | LCSC |  | 0
60 | Resistor | R79 | RES 309K OHM 1% 1/16W 0402 | Res-0402 | RC0402FR-07309KL | Yageo |  | C171694 | 309K | 1 | 25 |  | LCSC |  | 0
61 | Resistor | R80, R81 | RES 5.1K OHM 1% 1/16W 0402 | Res-0402 | RC0402FR-075K1L | Yageo |  | C105872 | 5.1K | 2 | 50 |  | LCSC |  | 0
62 | Resistor | R91, R96 | RES 120 OHM 1% 1/10W 0603 | Res-0603 | RC0603FR-07120RL | Yageo |  | C114640 | 120R | 2 | 50 |  | LCSC |  | 0
63 | Shunt Resistor | R101, R102, R113, R114, R115, R116, R127, R128 | 1W 50mΩ Surface Mount Current Sensing Resistors ±50ppm/℃ ±1% 2010 Current Sense Resistors/Shunt Resistors ROHS | RES-2010 | RLM20FECR050 | TA-I Tech |  | C912938 | 50mR | 8 | 200 |  | LCSC |  | 0
64 | Resistor | R107, R108, R121, R122 | RES 3.3K OHM 1% 1/16W 0402 | Res-0402 | RC0402FR-073K3L | Yageo |  | C137992 | 3.3K | 4 | 100 |  | LCSC |  | 0
65 |  | R109, R110, R111, R112, R123, R124, R125, R126 | RES 200 OHM 1% 1/16W 0402 | Res-0402 | RC0402FR-07200RL | Yageo |  | C114764 | 200R | 8 | 200 |  | LCSC |  | 0
66 | Switch | SW1, SW3 | SWITCH TACTILE SPST-NO 0.05A 12V | Custom | B3U-1000P | Omron |  | C231329 | - | 2 | 50 | 55 | LCSC | 0.1063 | 5.8465
67 | DIP Switches | SW2 | 3 positions SPST Black Flat Toggle, Raised Style SMD-6P,6x7.6mm DIP Switches ROHS | Custom | DSIC03LSGET | DongGuan KINGTEK Industrial Co.,LTD |  | C57453 | - | 1 | 25 | 26 | LCSC | 0.3091 | 8.0366
68 | IC | U1 | OR Controller N+1 ORing Controller N-Channel 1:1 SOT-23-6 | SOT-23-6 | LM74700QDBVRQ1 | Texas Instruments |  | C2941042 | - | 1 | 25 |  | LCSC |  | 0
69 | IC | U2 | IC REG BUCK ADJ 4A 13WQFN | 13-WQFN-HR (3x2) | LM60440AQRPKRQ1 | Texas Instruments |  | C3187981 | - | 1 | 25 |  | Chipsmall |  | 0
70 | IC | U3 | IC REG LINEAR 3.3V 1.3A 6DFN | DFN-6(3x3) | ST1L05APU33R | STMicroelectronics |  | C283488 | - | 1 | 25 |  | JLCPCB |  | 0
71 | IC | U4 | IC MCU 32BIT 128KB FLASH 64LQFP | 64-LQFP (10x10) | STM32H503RBT6 | STMicroelectronics |  | C6807804 | - | 1 | 25 | 26 | LCSC | 3.705 | 96.33
72 | IC | U5 | IC XPNDR 1.7MHZ I2C 28SSOP | SSOP-28-208mil | MCP23017T-E/SS | Microchip |  | C558584 | - | 1 | 25 |  | LCSC |  | 0
73 | IC | U6 | IC PWR SWITCH N-CHAN 1:1 SOT23-5 | SOT-23-5 | STMPS2161STR | STMicroelectronics |  | C361034 | - | 1 | 25 |  | LCSC |  | 0
74 | (TVS/ESD) | U7 | 6A 12V 150W 6V Unidirectional 5V SOT-23-6 ESD and Surge Protection (TVS/ESD) ROHS | SOT-23-6 | USBLC6-2SC6 | TECH PUBLIC |  | C2827654 | - | 1 | 25 |  | LCSC |  | 0
75 | IC | U8 | IC TRANSCEIVER HALF 1/1 8SOIC | SOIC-8(0.154", 3.90mm Width) | TCAN3414DR | Texas Instruments |  | C22396693 | - | 1 | 25 |  | LCSC |  | 0
76 | IC | U9 | IC TRANSCEIVER HALF 1/1 8SOIC | SOIC-8(0.154", 3.90mm Width) | THVD1449DR | Texas Instruments |  | C3235059 | - | 1 | 25 |  | LCSC |  | 0
77 | IC | U10, U11, U12, U13, U14, U15, U16, U17, U20, U21, U22, U23, U24, U25, U26, U27 | MOSFET 2N-CH 60V 15A 8SOIC | SOIC-8 | CSD88537ND | Texas Instruments |  | C117439 | - | 16 | 400 |  | LCSC |  | 0
78 | IC | U18, U19, U28, U29 | IC MTR DRV BIPOLR 8-52V 38HTSSOP | HTSSOP-38-EP-4.4mm | DRV8711DCPR | Texas Instruments |  | C60013 | - | 4 | 100 |  | LCSC |  | 0
79 | IC | U30 | IC ADC 16BIT SIGMA-DELTA 10VSSOP | VSSOP-10 | ADS1115IDGSR | Texas Instruments |  | C37593 | - | 1 | 25 |  | LCSC |  | 0
80 | Crystal | X1 | 24MHz Surface Mount Crystal 12pF ±10ppm ±20ppm SMD2016-4P Crystals ROHS | SMD2016-4P | XL7EL89COI-111YLC-24M | YXC |  | C22434877 | 24MHz | 1 | 25 |  | LCSC |  | 0
81 |  | X2 | CRYSTAL 32.7680KHZ 12.5PF SMD | Custom | NX3215SA-32.768K-STD-MUA-8 | NDK |  | C156245 | 32.7680KHZ | 1 | 25 |  | LCSC |  | 0
82 | Peripheral | Fuse | 32V Blade fuse 7.5A Automotive Fuses ROHS | Custom | 028707.5PXCN | Littelfuse |  | C142688 | - | 1 | 25 | 30 | LCSC | 0.096 | 2.88
83 | Peripheral | Shunt Jumper | Open top 3A 2.54mm P=2.54mm Shunts, Jumpers ROHS | Custom | X2541-A1NIB | XKB Connection | - | C2938578 | - | 2 | 50 | 20 | LCSC | 0.0241 | 0.482
84 | Peripheral | Stepper Motor | - | Custom | - | - |  |  | - | - | - | - | - | - | - | Should be provided by Client
85 | Peripheral | Tag Connect Cable | TC2030-CTX 6-Pin Cable for ARM Cortex ATMEL | Custom | TC2030-CTX | - |  |  | - | 1 | 25 | 1 | Aliexpress | 78.72 | 78.72 | Qty: 2 cables per whole order
[12 empty] | Total Component Cost |  |  | #REF!
[12 empty] | Single Board Cost |  |  | #REF!