## 5 Boards
|  | Component list |  | Bill of Materials for Project [BLDC-Board-v1.0]
|  | Project: |  | BLDC-Board-v1.0
# | Item Type | Designator | Description | Footprint | Manufacturer Part Number | Manufacturer | Alternate Part Number | LCSC Part Number | Value | Quantity | Quantity (5 Boards) | MOQ (5 Boards) | Links | Unit Cost (5 Boards) | Total Cost (5 Boards) | Remarks
1 | Capacitor | C1, C2, C46, C49 | CAP CER 30PF 50V C0G/NPO 0402 | Cap-0402 | CC0402GRNPO9BN300 | Yageo | ---------- | C277479 | 30pF | 4 | 20 | 100 | LCSC | 0.0021 | 0.21
2 | Capacitor | C3, C4 | CAP CER 6.8PF 50V C0G/NPO 0402 | Cap-0402 | CC0402CRNPO9BN6R8 | Yageo | - | C189470 | DNP | 2 | 10 | - | LCSC | - | - | DO NOT MOUNT
3 | Capacitor | C5, C7, C15, C34, C35, C36, C37, C38, C39, C42, C43, C47, C48, C50, C51, C52, C53, C54, C56, C58, C59, C60, C61, C62, C63, C64 | CAP CER 0.1UF 50V X7R 0402 | cap-0402 | C1005X7R1H104KT000F | TDK | ---------- | C361198 | 100nF | 26 | 130 | 140 | LCSC | 0.0132 | 1.848
4 | Capacitor | C6 | CAP CER 4.7UF 10V X5R 0402 | Cap-0402 | CC0402KRX5R6BB475 | Yageo | ---------- | C326586 | 4.7uF | 1 | 5 | 50 | LCSC | 0.0175 | 0.875
5 | Capacitor | C8, C10, C22, C23, C24, C25 | CAP CER 0.1UF 16V X7R 0402 | Cap-0402 | CC0402JRX7R7BB104 | Yageo | ---------- | C541464 | 0.1uF | 6 | 30 | 100 | LCSC | 0.0016 | 0.16
6 | Capacitor | C9 | CAP CER 4700PF 50V C0G/NPO 0603 | Cap-0603 | CC0603JRNPO9BN472 | Yageo | ---------- | C576818 | 4.7nF | 1 | 5 | 20 | LCSC | 0.0208 | 0.416
7 | Capacitor | C11 | CAP ALUM 220UF 20% 50V SMD | UCD-220uF-10mmDia | UCD1H221MNL1GS | Nichicon | ---------- | C116211 | 220uF | 1 | 5 | 20 | LCSC | 0.2931 | 5.862
8 | Capacitor | C14 | CAP CER 10UF 50V X5R 1206 | Cap-1206 | CC1206KKX5R9BB106 | Yageo | ---------- | C100122 | 10uF | 1 | 5 | 10 | LCSC | 0.0859 | 0.859
9 | Capacitor | C16 | CAP CER 0.1UF 50V X5R 0402 | Cap-0402 | C1005X5R1H104K050BB | TDK | ---------- | C2181865 | 0.1uF | 1 | 5 | 45 | LCSC | 0.0945 | 4.2525
10 | Capacitor | C17 | CAP CER 47PF 50V C0G/NP0 0402 | Cap-0402 | GCM1555C1H470FA16D | Murata | ---------- | C393684 | 47pF | 1 | 5 | 20 | LCSC | 0.0211 | 0.422
11 | Capacitor | C18, C19 | CAP CER 22UF 25V X5R 0805 | Cap-0805 | CC0805MKX5R8BB226 | Yageo | ---------- | C784585 | 22uF | 2 | 10 | 20 | LCSC | 0.0683 | 1.366
12 | Capacitor | C20, C21 | CAP CER 4.7UF 16V X5R 0603 | Cap-0603 | CC0603KRX5R7BB475 | Yageo | ---------- | C277476 | 4.7uF | 2 | 10 | 20 | LCSC | 0.0372 | 0.744
13 | Capacitor | C26, C27 | CAP CER 4700PF 50V X7R 0402 | Cap-0402 | CC0402KRX7R9BB472 | Yageo | ---------- | C106208 | 4.7nF | 2 | 10 | 100 | LCSC | 0.001 | 0.1
14 | Capacitor | C28, C29, C30, C31, C32, C33 | CAP CER 0.1UF 100V X5R 0402 | Cap-0402 | GRM155R62A104KE14D | Murata | ---------- | C162178 | 0.1uf | 6 | 30 | 50 | LCSC | 0.0084 | 0.42
15 | Capacitor | C40, C41, C44, C45 | CAP ALUM 100UF 20% 25V SMD | Custom | UWX1E101MCL1GB | Nichicon | ---------- | C125982 | 100uF | 4 | 20 | 25 | LCSC | 0.1168 | 2.92
16 | Capacitor | C55 | CAP CER 1UF 16V X5R 0402 | Cap-0402 | CC0402KRX5R7BB105 | Yageo | ---------- | C325464 | 1uF | 1 | 5 | 100 | LCSC | 0.0039 | 0.39
17 | Capacitor | C57 | 50V 470pF ±10% 0402 Multilayer Ceramic Capacitors MLCC - SMD/SMT ROHS | Cap-0402 | GRM155R11H471KA01D | Murata Electronics | ---------- | C576458 | 470pF | 1 | 5 | 100 | LCSC | 0.0042 | 0.42
18 | Capacitor | C65, C66, C67, C68, C69, C70, C71, C72 | CAP CER 10PF 50V C0G/NP0 0402 | Cap-0402 | GRM1555C1H100JA01D | Murata | ---------- | C76946 | 10pF | 8 | 40 | 100 | LCSC | 0.0021 | 0.21
19 | Capacitor | C73, C74 | CAP CER 0.022UF 16V X7R 0402 | Cap-0402 | CC0402JRX7R7BB223 | Yageo | ---------- | C541459 | 22nF | 2 | 10 | 100 | LCSC | 0.0031 | 0.31
20 | (TVS/ESD) | D1, D2 | 20A 350W 16V 4V 3.3V SOD-323 ESD and Surge Protection (TVS/ESD) ROHS | SOD-323 | SD03 | MDD | ---------- | C502526 | - | 2 | 10 | 20 | LCSC | 0.024 | 0.48
21 | Diode | D3, D4, D5, D6, D7, D8, D9, D11, D21, D22, D23, D24 | ±5% Single 3.1V~3.5V 300mW 3.3V SOD-323 Zener Diodes ROHS | SOD-323 | MM3Z3V3 | JSMSEMI | ---------- | C123917 | - | 12 | 60 | 100 | LCSC | 0.0129 | 1.29
22 | Diode | D10, D12 | TVS DIODE 5V 9.8V SOD923 | SOD-923. | ESD9L5.0ST5G | ON Semiconductor | ---------- | C82326 | - | 2 | 10 | 50 | LCSC | 0.046 | 2.3
23 | Diode | D13 | TVS DIODE 28VWM 45.4VC SMB | SMB_ | SMBJ28A-13-F | Diodes | ---------- | C91924 | - | 1 | 5 | 10 | LCSC | 0.153 | 1.53
24 | Diode | D14, D15 | TVS DIODE 5VWM 6.3VC DSN0603-2 | DSN0603-2 | PESD5V0H1BSFYL | Nexperia | ---------- | C477989 | - | 2 | 10 | 20 | LCSC | 0.0308 | 0.616
25 | TVS Diodes | D16, D17 | TVS DIODE 24VWM 40VC SOT23-3 | SOT-23 | CDSOT23-T24CAN-Q | Bourns | ---------- | C350941 | - | 2 | 10 | 15 | LCSC | 0.1729 | 2.5935
26 | Diode | D18 | SOT-23 TVS ROHS | SOT-23 | SM712 | TECH PUBLIC | ---------- | C521963 | - | 1 | 5 | 10 | LCSC | 0.0349 | 0.349
27 | TVS Diodes | D19, D20 | TVS DIODE 8VWM 13.6VC DO214AA | SMB Bi Directional | SMBJ8.0CA | Littelfuse | ---------- | C224029 | - | 2 | 10 | 15 | LCSC | 0.1074 | 1.611
28 | Diode | D25, D26, D27, D28 | DIODE GEN PURP 75V 150MA SOD323 | SOD-323 | 1N4148WS-7-F | Diodes | ---------- | C60580 | - | 4 | 20 | 50 | LCSC | 0.0129 | 0.645
29 | Zener Diode | D29 | ±5% Single 15.3V~17.1V 500mW 16V SOD-123 Zener Diodes ROHS | SOD-123 | BZT52C16 | Shikues | ---------- | C216724 | - | 1 | 5 | 50 | LCSC | 0.0135 | 0.675
30 | Fuse | F1, F2, F3, F4 | 60V 100mA 40A 300mA 1812 Resettable Fuses ROHS | Fuse-1812_ | MF-MSMF010-2 | Bourns | ---------- | C12430 | - | 4 | 20 | 30 | LCSC | 0.0556 | 1.668
31 | Ferrite Bead | FB1, FB2, FB3, FB4 | FERRITE BEAD 220 OHM 0603 1LN | IND-0603 (1608 Metric) | BLM18PG221SN1D | Murata | ---------- | C80165 | - | 4 | 20 | 50 | LCSC | 0.0077 | 0.385
32 | Male Header | J1, J2 | Gold 250V 3A Straight Square Pins 2.5mm 4P 260℃ 6mm -40℃~+105℃ 3mm 2.54mm Plugin Black Brass 1x4P Plugin,P=2.54mm Pin Headers ROHS | HDR1X4_ | X6511WV-04H-C60D30 | XKB | ---------- | C706876 | - | 2 | 10 | 20 | LCSC | 0.0513 | 1.026
33 | Male Header | J3 | CONN HEADER VERT 3POS 2.54MM | HDR1X3_ | 68000-103HLF | Amphenol | 2.54-1*3P | C49257 | - | 1 | 5 | 50 | LCSC | 0.0145 | 0.725
34 | USB Connector | J4 | 5A 1 16P Female Type-C SMD USB Connectors ROHS | Custom | TYPE-C-31-M-12 | Korean Hroparts Elec | ---------- | C165948 | - | 1 | 5 | 10 | LCSC | 0.1482 | 1.482
35 | Male Header | J5 | Gold 250V 3A Square Pins 2.5mm 8P 260℃ 6mm -40℃~+105℃ 3mm 2.54mm Plugin Black Brass 2.54mm 1x8P Plugin,P=2.54mm Pin Headers ROHS | HDR 1x8 TH male | X6511WV-08H-C60D30 | XKB | ---------- | C706880 | - | 1 | 5 | 10 | LCSC | 0.1025 | 1.025
36 | Terminal Blocks | J6 | TERM BLK 2P SIDE ENT 5.08MM PCB | Custom | 1715721 | Phoenix Contact | ---------- | C480516 | - | 1 | 5 | 6 | LCSC | 0.3051 | 1.8306
37 | Fuse Holder | J7 | FUSE HOLDER BLADE 80V PCB | Custom | 178.6165.0002 | Littelfuse Wickmann | ---------- | C207061 | - | 1 | 5 | 6 | LCSC | 1.2242 | 7.3452
38 | Male Header | J8, J9, J10, J11, J14 | Gold 250V 3A Straight Square Pins 2.5mm 2P 260℃ 6mm -40℃~+105℃ 3mm 2.54mm Plugin Black Brass 1x2P Plugin,P=2.54mm Pin Headers ROHS | HDR1X2_ | X6511WV-02H-C60D30 | XKB | ---------- | C706874 | - | 5 | 25 | 40 | LCSC | 0.0302 | 1.208
39 | Connectors (RJ45 RJ11) | J12, J13 | RJ45Receptacle Unshielded 1 Bend insert 260℃ Gold Phosphor Bronze Without LED -40℃~+85℃ Plugin Ethernet Connectors / Modular Connectors (RJ45 RJ11) ROHS | Custom | X12ADIWA3DY1027 | XKB Connection | ---------- | C2916460 | - | 2 | 10 | 15 | LCSC | 0.2403 | 3.6045
40 | Terminal Block | J15, J16 | 1x3P 18A -40℃~+105℃ 250V Black 12~30 Straight pin 5.08mm 2.5 1 3 Plugin,P=5.08mm Screw terminal ROHS | Custom | DB128L-5.08-3P-BK-S | DIBO | ---------- | C430602 | - | 2 | 10 | 15 | LCSC | 0.2485 | 3.7275
41 | Screw terminal | J17, J18, J19, J20 | 1x5P -40℃~+105℃ 15A 250V Green 14~26 Straight pin 5mm 1.5 1 5 Plugin,P=5mm Screw terminal ROHS | Custom | WJ127-5.0-5P | Ningbo Kangnex Elec | ---------- | C192780 | - | 4 | 20 | 25 | LCSC | 0.2602 | 6.505
42 | Terminal Block | J21 | M4 Plugin PCB Welding Terminal ROHS | Custom | T44001 | XFCN | ---------- | C481447 | - | 1 | 5 | 10 | LCSC | 0.0972 | 0.972
43 | RJ45 Connector | J22, J23 | RJ45 RJReceptacle 1 WithLED Plugin Ethernet Connectors/Modular Connectors (RJ45 RJ11) ROHS | Custom | HR911105A | HANRUN | ---------- | C12074 | - | 2 | 10 | 11 | LCSC | 1.1589 | 12.7479
44 | Relay | K1, K2, K3, K4 | 24V 10A SPDT (1 Form C) Plugin,10.2x20.5mm Power Relays ROHS | Custom | HF33F/024-ZS3 | HF(Xiamen Hongfa Electroacoustic) | ---------- | C36391 | - | 4 | 20 | 21 | LCSC | 0.7664 | 16.0944
45 | Ferrite Bead | L1 | FERRITE BEAD 600 OHM 0402 1LN | IND-0402 | BLM15AG601SN1D | Murata | ---------- | C76884 | - | 1 | 5 | 100 | LCSC | 0.0033 | 0.33
46 | Inductor | L2 | FIXED IND 6.8UH 5A 48 MOHM SMD | Custom | 0630CDMCCDS-6R8MC | Sumida | ---------- | C167295 | 6.8uH | 1 | 5 | 10 | LCSC | 0.0895 | 0.895
47 | LED | LED1, LED2, LED3, LED5 | RED LED 0603 Light Emitting Diodes | LED-0603 | NCD0603R3 | Foshan NationStar Optoelectronics | ---------- | C3151730 | - | 4 | 20 | 20 | LCSC | 0.0227 | 0.454
48 | LED | LED4 | Emerald 0603 Light Emitting Diodes (LED) ROHS | LED-0603 | NCD0603G2 | Foshan NationStar Optoelectronics | ---------- | C87326 | - | 1 | 5 | 20 | LCSC | 0.0225 | 0.45
49 | Transistors | Q1, Q2, Q3, Q4 | TRANS NPN 65V 0.1A SOT23-3 | SOT-23 | BC846B-7-F | Diodes | ---------- | C183643 | - | 4 | 20 | 40 | LCSC | 0.0212 | 0.848
50 | Resistor | R1, R8, R12, R21, R22, R23, R78, R79, R80, R81, R88, R89, R90, R91, R101, R102, R116, R118, R119, R120 | RES 10K OHM 1% 1/16W 0402 | Res-0402 | RC0402FR-0710KL | Yageo | ---------- | C60490 | 10K | 20 | 100 | 200 | LCSC | 0.0005 | 0.1
51 | Resistor | R2, R3 | RES 0 OHM JUMPER 1/10W 0603 | Res-0603 | RC0603JR-070RL | Yageo | ---------- | C95177 | DNP | 2 | 10 | - | LCSC | - | - | DO NOT MOUNT
52 | Resistor | R4, R5 | RES 0 OHM JUMPER 1/10W 0603 | Res-0603 | RC0603JR-070RL | Yageo | ---------- | C95177 | 0R | 2 | 10 | 100 | LCSC | 0.001 | 0.1
53 | Resistor | R6, R7, R47, R48, R49, R50, R51, R52, R96, R97, R99 | RES 4.7K OHM 1% 1/16W 0402 | Res-0402 | RC0402FR-074K7L | Yageo | ---------- | C105871 | 4.7K | 11 | 55 | 100 | LCSC | 0.0007 | 0.07
54 | Resistor | R9 | RES SMD 1M OHM 5% 1/16W 0402 | Res-0402 | AF0402JR-071ML | Yageo | ---------- | C144054 | 1M | 1 | 5 | 100 | LCSC | 0.0028 | 0.28
55 | Resistor | R10, R11 | RES 5.1K OHM 1% 1/16W 0402 | Res-0402 | RC0402FR-075K1L | Yageo | ---------- | C105872 | 5.1K | 2 | 10 | 100 | LCSC | 0.0007 | 0.07
56 | Resistor | R13, R14, R15, R16, R17, R18, R19, R20 | RES 33 OHM 1% 1/16W 0402 | Res-0402 | RC0402FR-0733RL | Yageo | ---------- | C138002 | 33R | 8 | 40 | 100 | LCSC | 0.0007 | 0.07
57 | Resistor | R24 | RES 158K OHM 0.1% 1/16W 0402 | Res-0402 | RT0402BRE07158KL | Yageo | ---------- | C853045 | 158K | 1 | 5 | 20 | LCSC | 0.0274 | 0.548
58 | Resistor | R25 | RES SMD 30.1KOHM 0.1% 1/16W 0402 | Res-0402 | RT0402BRD0730K1L | Yageo | ---------- | C852714 | 30.1K | 1 | 5 | 50 | LCSC | 0.0182 | 0.91
59 | Resistor | R26 | RES 3.9K OHM 1% 1/16W 0402 | Res-0402 | RC0402FR-073K9L | Yageo | ---------- | C131467 | 3.9K | 1 | 5 | 100 | LCSC | 0.0006 | 0.06
60 | Resistor | R27, R82, R83, R92, R93 | RES 470 OHM 1% 1/16W 0402 | Res-0402 | RC0402FR-07470RL | Yageo | ---------- | C114877 | 470R | 5 | 25 | 100 | LCSC | 0.0007 | 0.07
61 | Resistor | R28 | RES 200 OHM 1% 1/16W 0402 | Res-0402 | RC0402FR-07200RL | Yageo | ---------- | C114764 | 200R | 1 | 5 | 100 | LCSC | 0.0006 | 0.06
62 | Resistor | R29, R30, R122 | RES 100K OHM 1% 1/16W 0402 | Res-0402 | RC0402FR-07100KL | Yageo | ---------- | C60491 | 100K | 3 | 15 | 100 | LCSC | 0.0006 | 0.06
63 | Resistor | R31, R32 | RES 33K OHM 1% 1/16W 0402 | Res-0402 | RC0402FR-0733KL | YAGEO | ---------- | C138003 | 33K | 2 | 10 | 100 | LCSC | 0.0007 | 0.07
64 | Resistor | R33, R34, R35, R36, R41, R42, R43, R44, R45, R46, R58, R59 | RES 0 OHM JUMPER 1/16W 0402 | Res-0402 | RC0402FR-070RL | Yageo | ---------- | C106231 | 0R | 12 | 60 | 100 | LCSC | 0.0006 | 0.06
65 | Resistor | R37, R38, R39, R40 | 100mW Thick Film Resistors ±100ppm/℃ ±1% 60.4Ω 0603 Chip Resistor - Surface Mount ROHS | Res-0603 | RTT0360R4FTP | RALEC | ---------- | C103744 | 60.4R | 4 | 20 | 100 | LCSC | 0.0006 | 0.06
66 | Resistor | R53 | RES 120 OHM 5% 1/10W 0603 | Res-0603 | RC0603JR-07120RL | Yageo | ---------- | C114681 | 120R | 1 | 5 | 100 | LCSC | 0.001 | 0.1
67 | Resistor | R54, R55, R56, R57 | RES 22 OHM 1% 1/20W 0201 | Res-0201 | RC0201FR-0722RL | Yageo | ---------- | C155743 | 22R | 4 | 20 | 100 | LCSC | 0.0009 | 0.09
68 | Resistor | R60, R61, R62, R63 | 1W 40mΩ Surface Mount Current Sensing Resistors ±50ppm/℃ ±1% 1206 Current Sense Resistors/Shunt Resistors ROHS | Res-1206 | LR1206-21R040F4 | RALEC | ---------- | C2681030 | 40mR | 4 | 20 | 25 | LCSC | 0.085 | 2.125
69 | Resistor | R64, R65, R66, R67, R72, R73, R74, R75 | RES SMD 1K OHM 1% 1/5W 0402 | Res-0402 | CRCW04021K00FKEDHP | Vishay Dale | ---------- | C313354 | 1K | 8 | 40 | 100 | LCSC | 0.0207 | 2.07
70 | Resistor | R68, R69, R70, R71 | RES 20K OHM 1% 1/16W 0402 | Res-0402 | RC0402FR-0720KL | Yageo | ---------- | C93942 | 20K | 4 | 20 | 100 | LCSC | 0.0007 | 0.07
71 | Resistor | R76, R77, R84, R85, R86, R87, R94, R95 | RES 240 OHM 1% 1/16W 0402 | Res-0402 | RC0402FR-07240RL | Yageo | ---------- | C114755 | 240R | 8 | 40 | 100 | LCSC | 0.0007 | 0.07
72 | Resistor | R98 | RES 4.7K OHM 1% 1/16W 0402 | Res-0402 | RC0402FR-074K7L | Yageo | ---------- | C105871 | DNP | 1 | 5 | - | LCSC | - | - | DO NOT MOUNT
73 | Resistor | R100 | RES SMD 12.1KOHM 0.1% 1/16W 0402 | Res-0402 | RT0402BRD0712K1L | Yageo | ---------- | C281773 | 12.1k | 1 | 5 | 50 | LCSC | 0.0204 | 1.02
74 | Resistor | R103, R104, R105, R106, R108, R109, R110, R111 | RES 49.9 OHM 1% 1/10W 0603 | Res-0603 | RC0603FR-0749R9L | Yageo | ---------- | C114625 | 49.9R | 8 | 40 | 100 | LCSC | 0.0012 | 0.12
75 | Resistor | R107 | RES SMD 10K OHM 1% 1/20W 0201 | Res-0201 | RC0201FR-0710KL | Yageo | ---------- | C106225 | 10K | 1 | 5 | 100 | LCSC | 0.0009 | 0.09
76 | Resistor | R112, R113 | RESISTOR 0402 JUMPER ZERO OHM | Res-0402 | AC0402FR-070RL | Yageo | ---------- | C226739 | 0R | 2 | 10 | 100 | LCSC | 0.001 | 0.1
77 | Resistor | R114, R115, R117, R121 | RES SMD 330R 100 mW 0603 | Res-0603 | RC0603JR-07330RL | Yageo | ---------- | C105879 | 330R | 4 | 20 | 100 | LCSC | 0.001 | 0.1
78 | Switch | SW1, SW3 | SWITCH TACTILE SPST-NO 0.05A 12V | Custom | B3U-1000P | Omron | ---------- | C231329 | - | 2 | 10 | 15 | LCSC | 0.1552 | 2.328
79 | DIP Switches | SW2 | 3 positions SPST Black Flat Toggle, Raised Style SMD-6P,6x7.6mm DIP Switches ROHS | Custom | DSIC03LSGET | DongGuan KINGTEK Industrial Co.,LTD | ---------- | C57453 | - | 1 | 5 | 6 | LCSC | 0.3642 | 2.1852
80 | Microcontrollers | U1 | IC MCU 32BIT 512KB FLASH 64LQFP | LQFP-64(10x10) | STM32G0B1RET6 | STMicroelectronics | ---------- | C2829307 | - | 1 | 5 | 6 | LCSC | 2.6966 | 16.1796
81 | IC | U2 | IC XPNDR 100KHZ I2C 20TSSOP | TSSOP-20 | PCF8574APWR | Texas Instruments | ---------- | C94361 | - | 1 | 5 | 6 | LCSC | 0.9659 | 5.7954
82 | IC | U3 | IC REG BUCK ADJ 3A TSOT26 | SOT-23-6 | AP63300WU-7 | Diodes | ---------- | C2158012 | - | 1 | 5 | 6 | LCSC | 0.4187 | 2.5122
83 | IC | U4 | 70dB@(100Hz) 1.5A Fixed 3.3V~3.3V Positive 6V SOT-223 Linear Voltage Regulators (LDO) ROHS | SOT- 223 | BL8071CLATR33 | BL(Shanghai Belling) | ---------- | C401677 | - | 1 | 5 | 10 | LCSC | 0.1729 | 1.729
84 | IC | U5, U6 | IC TRANSCEIVER HALF 1/1 14VSON | VSON-14(3x4.5) | TCAN1463DMTRQ1 | Texas Instruments | ---------- | C5215823 | - | 2 | 10 | 11 | LCSC | 2.5395 | 27.9345
85 | IC | U7 | IC TRANSCEIVER HALF 1/1 8SON | SON-8-EP(3x3) | THVD2450DRBR | Texas Instruments | ---------- | C2878080 | - | 1 | 5 | 6 | LCSC | 3.441 | 20.646
86 | IC | U8 | 250Kbps transceiver 2/2 SOP-16 RS232 ICs ROHS | SO-Narrow-16 | MAX3232ESE | UMW | ---------- | C2904738 | - | 1 | 5 | 6 | LCSC | 0.337 | 2.022
87 | IC | U9, U10, U11, U12 | IC CMOS 1 CIRCUIT SC70-5 | SC-70-5 | TLV9001IDCKR | Texas Instruments | ---------- | C398362 | - | 4 | 20 | 25 | LCSC | 0.2226 | 5.565
88 | Optocoupler | U13, U14, U15, U16, U19, U20, U21, U22 | Optoisolator Transistor Output 3750Vrms 1 Channel | SOP-4_2.54 | IS181GB | Isocom | ---------- | C84196 | - | 8 | 40 | 45 | LCSC | 0.1083 | 4.8735
89 | Optoisolator | U17, U18, U23, U24 | 15Mbit/s 80ns 2.7V~5.5V 20kV/us DC SO-5 Logic Output Optoisolators ROHS | SO-5 | TLP2361(TPL,E(T | Toshiba | ---------- | C107626 | - | 4 | 20 | 21 | LCSC | 0.3628 | 7.6188
90 | IC | U25 | 2/3-PORT ETHERCAT SLAVE CTLR | QFN-64-EP(9x9) | LAN9253-I/R4X | Microchip | ---------- | C5745149 | - | 1 | 5 | 6 | LCSC | 8.6267 | 51.7602
91 | IC | U26 | IC EEPROM 256KBIT I2C 1MHZ 8SOIC | Custom | CAT24C256WI-GT3 | ON Semiconductor | ---------- | C79987 | - | 1 | 5 | 6 | LCSC | 0.4567 | 2.7402
92 | MOSFET | U27 | MOSFET P-CH 30V 60A PPAK SO-8 | PowerPAK-SO-8 | SI7145DP-T1-GE3 | Vishay Siliconix | ---------- | C144873 | - | 1 | 5 | 6 | LCSC | 1.5108 | 9.0648
93 | Crystal | X1 | 32.768kHz 12.5pF ±20ppm MC-306 Crystals ROHS | MC-306 | MC-306 32.7680K-A0:ROHS | Seiko Epson | ---------- | C2650464 | DNP | 1 | 5 | - | LCSC | - | - | DO NOT MOUNT
94 | Crystal | X2 | 8MHz 18pF ±10ppm SMD5032-4P Crystals ROHS | Custom | 5TJ480000XYLBC | JYJE | ---------- | C2149247 | 8MHz | 1 | 5 | 10 | LCSC | 0.3008 | 3.008
95 | Crystal | X3 | 25MHz 贴片晶振 18pF ±10ppm ±20ppm SMD3225-4P Crystals ROHS | SMD3225-4P | X322525MRB4SI | YXC | ---------- | C70593 | 25MHz | 1 | 5 | 10 | LCSC | 0.0655 | 0.655
96 | Peripheral | Fuse | 32V Blade fuse 15A Automotive Fuses ROHS | Custom | 0287015.PXCN | Littelfuse | ---------- | C142684 | - | 1 | 5 | 6 | LCSC | 0.08 | 0.48
97 | Peripheral | Jumper | P=2.54mm Shunts, Jumpers ROHS | Custom | X2541-A1NIB | XKB Connection | ---------- | C2938578 | - | 5 | 25 | 40 | LCSC | 0.0201 | 0.804
98 | Peripheral | Ethernet Cable | Cat6 Gigabit Ethernet Cable 1m Cable/ModularCable | Custom | 50173 | UGREEN | ---------- | C3015021 | - | 1 | 5 | 6 | LCSC | 1.3978 | 8.3868
[12 empty] | Total Component Cost |  |  | 282.0283
[12 empty] | Single Board Cost |  |  | 56.4057