## Sheet1
# | Item Type | Designator | Description | Footprint | Manufacturer Part Number | Manufacturer | Value | Quantity | Remarks
1 | Capacitor | C1, C29, C30, C31 | CAP CER 0.1UF 50V X5R 0603 | Cap-0603 | CC0603KRX5R9BB104 | Yageo | 100nF | 4
2 | Capacitor | C2, C3, C4, C22, C23 | CAP CER 4.7UF 50V X5R 1206 | Cap-1206 | CL31A475KB9LNNC | Samsung | 4.7uF | 5
3 | Capacitor | C5, C6, C7, C8, C9, C10, C11, C12, C13, C14 | CAP CER 10000PF 50V X7R 0402 | Cap-0402 | CC0402KRX7R9BB103 | Yageo | 10nF | 10
4 | Capacitor | C15 | CAP CER 100PF 50V C0G/NPO 0402 | Cap-0402 | CC0402JRNPO9BN101 | Yageo | 100pF | 1
5 | Capacitor | C16, C17, C18 | CAP CER 22UF 25V X5R 0805 | Cap-0805 | CC0805MKX5R8BB226 | Yageo | 22uF | 3
6 | Capacitor | C19, C20, C21 | CAP ALUM 220UF 20% 50V SMD | UCD-220uF-10mmDia | UCD1H221MNL1GS | Nichicon | 220uF | 3
7 | Capacitor | C24, C25 | 100V 22uF X7R ±10% 2220 Multilayer Ceramic Capacitors MLCC - SMD/SMT ROHS | Cap 2220 | FS55X226K101LRG | PSA | 22uF | 2
8 | Capacitor | C26 | CAP CER 1UF 100V X7R 1206 | Cap-1206 | GRM31CR72A105KA01K | Murata | 1uF | 1
9 | Capacitor | C27 | CAP CER 1UF 25V X5R 0402 | Cap-0402 | CC0402KRX5R8BB105 | Yageo | 1uF | 1
10 | Capacitor | C28 | CAP CER 0.047UF 50V X7R 0402 | Cap-0402 | CC0402KRX7R9BB473 | Yageo | 47nF | 1
11 | Capacitor | C32 | CAP CER 1nF 100V X7R 0603 | Cap-0603 | CL10B102KC8NNNC | Samsung | 1nF | 1
12 | Diode | D1, D2, D5 | DIODE SCHOTTKY 60V 5A SMA | SMA | SS56 | MDD | - | 3
13 | Diode | D3 | TVS DIODE 28VWM 45.4VC SMB | SMB_ | SMBJ28A-13-F | Diodes | - | 1
14 | Diode | D4 | DIODE SCHOTTKY 100V 20A D2PAK | D2Pak. | STPS20M100SG-TR | STMicroelectronics | - | 1
15 | Fuse Holder | J1 | FUSE HOLDER BLADE 80V PCB | Custom | 178.6165.0002 | Littelfuse Wickmann | - | 1
16 | Terminal Blocks | J2 | TERM BLK 2P SIDE ENT 5.08MM PCB | Custom | 1715721 | Phoenix Contact | - | 1
17 | Male Header | J3, J4, J6, J7 | 3A Straight Square Pins 2.5mm 6P 6mm -40℃~+105℃ 3mm 2.54mm 双排 Black 2x3P 2.54mm Plugin,P=2.54mm Pin Headers ROHS | Custom | PH-01291 | Liansheng | - | 4
18 | JST Connector | J5 | Conn Shrouded Header HDR 5 POS 2.5mm Solder ST Thru-Hole Box | Custom | B5B-XH-A(LF)(SN) | JST | - | 1
19 | Terminal Block | J8, J9, J10, J11 | 1x3P 18A -40℃~+105℃ 250V Black 12~30 Straight pin 5.08mm 2.5 1 3 Plugin,P=5.08mm Screw terminal ROHS | Custom | DB128L-5.08-3P-BK-S | DIBO | - | 4
20 | Relay | K1, K2, K3, K4 | 24V 8A One Conversion: 1C (SPDT-Conversion) DIP,10.6x15.7mm Power Relays ROHS | Custom | HFD16/24-ZFH-3N | HF | - | 4
21 | Inductor | L1 | Fixed Ind 6.8UH 12A 13.5MOHM SMD | Custom | MWSA1206S-6R8MT | Sunlord | 6.8uH | 1
22 | Inductor | L2 | 13.8A 15uH Integrated molded inductor ±20% 15.5A SMD,11.9x11mm Power Inductors ROHS | Custom | FEXL1010A-150M | cjiang | 15uH | 1
23 | LED | LED1, LED2, LED3 | RED LED 0603 Light Emitting Diodes | LED-0603 | NCD0603R3 | Foshan NationStar Optoelectronics | - | 3
24 | LED | LED4, LED5, LED6, LED7 | blue 0603 Light Emitting Diodes (LED) ROHS | LED-0603 | NCD0603B3 | Foshan NationStar Optoelectronics | - | 4
25 | IC | Q1 | MOSFET N-CH 100V 15A 8VSON | VSONP-8(3.1x3.1) | CSD19538Q3A | Texas Instruments | - | 1
26 | Resistor | R1 | RES 7.5K OHM 1% 1/16W 0402 | Res-0402 | RC0402FR-077K5L | Yageo | 7.5K | 1
27 | Resistor | R2 | RES SMD 20K OHM 0.1% 1/16W 0402 | Res-0402 | RT0402BRD0720KL | Yageo | 20K | 1
28 | Resistor | R3 | RES SMD 196K OHM 0.1% 1/10W 0603 | Res-0603 | RT0603BRE07196KL | Yageo | 196K | 1
29 | Resistor | R4 | RES 3.9K OHM 1% 1/16W 0402 | Res-0402 | RC0402FR-073K9L | Yageo | 3.9K | 1
30 | Resistor | R5 | RES SMD 10K OHM 0.1% 1/16W 0402 | Res-0402 | RT0402BRD0710KL | Yageo | 10K | 1
31 | Resistor | R6 | RES 1.5K OHM 1% 1/16W 0402 | Res-0402 | RC0402FR-071K5L | Yageo | 1.5K | 1
32 | Resistor | R7 | RES SMD 511 OHM 1% 1/16W 0402 | Res-0402 | AC0402FR-07511RL | Yageo | 511R | 1
33 | Resistor | R8 | RES 100 OHM 1% 1/16W 0402 | Res-0402 | RC0402FR-07100RL | Yageo | 100R | 1
34 | Resistor | R9 | RES SMD 120K OHM 0.1% 1/16W 0402 | Res-0402 | RT0402BRD07120KL | Yageo | 120K | 1
35 | Resistor | R10 | RES 48.7K OHM 1% 1/10W 0603 | Res-0603 | RC0603FR-0748K7L | Yageo | 48.7K | 1
36 | Resistor | R11 | RES SMD 2.94KOHM 0.1% 1/16W 0402 | Res-0402 | RT0402BRD072K94L | Yageo | 2.94K | 1
37 | Resistors | R12 | RES 2.49K OHM 1% 1/16W 0402 | Res-0402 | RC0402FR-072K49L | Yageo | 2.49K | 1
38 | Resistor | R13 | RES 0.008 OHM 1% 2W 2512 | RES-2512 | PMR100HZPFU8L00 | Rohm | 8mR | 1
39 | Resistor | R14, R15, R16, R17 | RES 3.3K OHM 1% 1/16W 0402 | Res-0402 | RC0402FR-073K3L | Yageo | 3.3K | 4
40 | IC | U1 | IC REG BUCK ADJ 6A 10VQFN | 10-VQFN-HR (3x3) | TPS56637RPAR | Texas Instruments | - | 1
41 | IC | U2 | IC PWR RELAY 7NPN 1:1 16SOIC | 16-SOIC | ULN2003AIDR | Texas Instruments | - | 1
42 | IC | U3 | 2.2MHZ WIDE INPUT NONSYNCHRONOUS | HTSSOP-14-EP | LM5156HPWPR | Texas Instruments | - | 1