## Sheet1
# | Item Type | Designator | Description | Footprint | Manufacturer Part Number | Manufacturer | Value | Quantity | Remarks
1 | Capacitor | C1 | CAP ALUM 220UF 20% 50V SMD | UCD-220uF-10mmDia | UCD1H221MNL1GS | Nichicon | 220uF | 1
2 | Capacitor | C2 | 47uF 50V 66mA@120Hz ±20% SMD,D6.3xL7.7mm Aluminum Electrolytic Capacitors - SMD ROHS | Custom | RVT1H470M0607 | ROQANG | 47uF | 1
3 | Capacitor | C3 | CAP CER 0.022UF 100V X7R 0805 | Cap-0805 | CC0805JRX7R0BB223 | Yageo | 22nF | 1
4 | Capacitor | C4, C10 | CAP CER 10UF 50V X5R 0805 | Cap-0805 | GRM21BR61H106ME43L | Murata | 10uF | 2
5 | Capacitor | C5, C7 | CAP CER 1UF 50V X5R 0603 | Cap-0603 | CL10A105KB8NNNC | Samsung | 1uF | 2
6 | Capacitor | C6, C8, C13 | CAP CER 0.1UF 50V X7R 0603 | Cap-0603 | CL10B104KB8WPNC | Samsung | 0.1uF | 3
7 | Capacitor | C9, C14, C15 | CAP CER 4.7UF 50V X7R 1206 | Cap-1206 | UMK316AB7475KL-T | Taiyo Yuden | 4.7uF | 3
8 | Capacitor | C11, C12 | CAP CER 22UF 10V X7R 0805 | Cap-0805 | GRM21BZ71A226ME15L | Murata | 22uF | 2
9 | Capacitor | C16, C18, C19, C20, C21, C22, C23 | CAP CER 0.1UF 16V X7R 0402 | Cap-0402 | CC0402JRX7R7BB104 | Yageo | 0.1uF | 7
10 | Capacitor | C17 | CAP CER 4.7UF 10V X5R 0402 | Cap-0402 | CC0402KRX5R6BB475 | Yageo | 4.7uF | 1
11 | Diode | D1 | TVS DIODE 58VWM 93.6VC SMB | SMB_ | SMBJ58A-13-F | Diodes | - | 1
12 | (TVS/ESD) | D2 | 26.7V 24V SOD-123 ESD and Surge Protection (TVS/ESD) ROHS | SOD-123 | AZ4024-01G | AMAZING | - | 1
13 | TVS Diodes | D3 | TVS DIODE 26VWM 42.1VC SMB | SMB_ | SMBJ26A-13-F | Diodes | - | 1
14 | (TVS/ESD) | D4 | 6V 5V SOD-123 ESD and Surge Protection (TVS/ESD) ROHS | SOD-123 | AZ3005-01G | AMAZING | - | 1
15 | Diode | D5 | TVS SURGE PROTECTOR 1-CH 3.3V | SOD-123 | AZ3003-01G | Amazing | - | 1
16 | TVS Diodes | D6 | TVS DIODE 24VWM 40VC SOT23-3 | SOT-23 | CDSOT23-T24CAN-Q | Bourns | - | 1
17 | Diode | D7 | SOT-23 TVS ROHS | SOT-23 | SM712 | TECH PUBLIC | - | 1
18 | (TVS/ESD) | D8 | DIODE BIDIR ESD X4DFN2 | DFN-2(0.3x0.6) | ESDM2033MX4T5G | ON Semiconductor | - | 1
19 | TVS Diodes | D9 | TVS DIODE 3VWM SOT323-5 | SOT-323-5 | ESDALC6V1W5 | STMicroelectronics | - | 1
20 | Bridge Rectifier | D10 | 50A 1.1V@1A 1A 1kV DBS Bridge Rectifiers ROHS | DF10S | DF10S | MSKSEMI | - | 1
21 | Fuses | F1 | PTC RESET FUSE 6V 1.1A 0805 | Fuse-0805 | 0805L110SLYR | Littelfuse | - | 1
22 | Fuse Holder | J1 | FUSE HOLDER BLADE 80V PCB | Custom | 178.6165.0002 | Littelfuse Wickmann | - | 1
23 | Terminal Block | J2 | 1x2P 18A -40℃~+105℃ 250V Orange 12~30 Straight 5.08mm 2.5 1 2 Plugin,P=5.08mm Screw terminal ROHS | Custom | DB128L-5.08-2P-OG-S | DORABO | - | 1
24 | Ethernet Connectors | J3 | RJ45Receptacle Unshielded 1 Bend-in Gold Phosphor Bronze Without LED Plugin Ethernet Connectors / Modular Connectors (RJ45 RJ11) ROHS | Custom | HC-RJ45-5622-1-6-Y | HCTL | - | 1
25 | Male Header | J4, J5 | Gold 250V 3A Straight Square Pins 2.5mm 2P 260℃ 6mm -40℃~+105℃ 3mm 2.54mm Plugin Black Brass 1x2P Plugin,P=2.54mm Pin Headers ROHS | HDR1X2_ | X6511WV-02H-C60D30 | XKB | - | 2
26 | Male Header | J7 | Gold 250V 3A Straight Square Pins 2.5mm 3P 260℃ 6mm -40℃~+105℃ 3mm 2.54mm Plugin Black Brass 1x3P Plugin,P=2.54mm Pin Headers ROHS | HDR1X3_ | X6511WV-03H-C60D30 | XKB | - | 1
27 | (RJ45 RJ11) | J8, J9, J11, J12 | RJ11Receptacle 1 Plugin Ethernet Connectors / Modular Connectors (RJ45 RJ11) ROHS | Custom | R-RJ11R04P-A802 | Ckmtw(Shenzhen Cankemeng) | - | 4
28 | Terminal Block | J10 | 1x2P Barrier Block 2 1 16mm -40℃~+105℃ 76A 1kV Black 6~14 Straight pin 16 Plugin,P=16mm Barrier Terminal Blocks ROHS | Custom | KF88SA-16.0-2P | CiXi KaiFeng Electronics | - | 1
29 | Terminal Block | J13, J14, J19, J20 | 1x2P Corner With Cover Plate 2 1 7.62mm -40℃~+105℃ 20A 300V Black 12~22 Straight Needle Plugin,P=7.62mm Barrier Terminal Blocks ROHS | Custom | DBT50G-7.62-2P-BK-P | DORABO | - | 4
30 |  | J15, J16, J21, J22 | FUSE BLOCK CART 600V 15A PCB | Custom | 03540101ZXGY | Littelfuse | - | 4
31 | Relay | K1, K2, K3, K4 | RELAY GEN PURPOSE SPST 20A 24V | Custom | G4A-1A-PE DC24 | Omron | - | 4
32 | Inductor | L1 | 2.26A 4.7uH ±20% SMD,7.3x7.3mm Power Inductors ROHS | Custom | YPRH0703-4R7M | YJYCOIN | 4.7uH | 1
33 | Ferrite Bead | L2 | FERRITE BEAD 600 OHM 0402 1LN | IND-0402 | BLM15AG601SN1D | Murata | - | 1
34 | LED | LED1, LED2, LED3 | RED LED 0603 Light Emitting Diodes | LED-0603 | NCD0603R3 | Foshan NationStar Optoelectronics | - | 3
35 | RGB LED | LED4 | Plugin,D=5mm RGB LEDs ROHS | Custom | WS2812D-F5 | Worldsemi | - | 1
36 | LED | LED5, LED6, LED7, LED8 | 515nm~525nm -30℃~+85℃ Emerald 30° 200mW Plugin,D=5mm LED Indication - Discrete ROHS | TH LED 5mm Green | NFD5408UGD | Foshan | - | 4
37 | MOSFETs | Q1 | MOSFET N-CH 60V 15A PWRDI3333 | PowerDI-3333-8 | DMT6007LFG-7 | Diodes | - | 1
38 | Mosfet | Q2 | N-CHANNEL 20-V (D-S) MOSFET | Sot-23 | SI2302CDS | TECH PUBLIC | - | 1
39 | Resistor | R1 | RES SMD 100K OHM 0.1% 1/16W 0402 | Res-0402 | RT0402BRD07100KL | Yageo | 100K | 1
40 | Resistor | R2 | RES 3.9K OHM 1% 1/16W 0402 | Res-0402 | RC0402FR-073K9L | Yageo | 3.9K | 1
41 | Resistor | R3 | RES SMD 698K OHM 0.1% 1/8W 0805 | RES-0805 | RT0805BRD07698KL | Yageo | 698K | 1
42 | Resistor | R4 | RES SMD 51.1K OHM 0.1% 1/8W 0805 | RES-0805 | RT0805BRD0751K1L | Yageo | 51.1K | 1
43 | Resistor | R5 | RES 499 OHM 1% 1/16W 0402 | Res-0402 | RC0402FR-07499RL | Yageo | 499R | 1
44 | Resistor | R6 | RES 240 OHM 1% 1/16W 0402 | Res-0402 | RC0402FR-07240RL | Yageo | 240R | 1
45 | Resistor | R7, R21, R37, R38, R48, R49, R50 | RES 10K OHM 1% 1/16W 0402 | Res-0402 | RC0402FR-0710KL | Yageo | 10K | 7
46 | Resistor | R8, R9, R10, R11, R12, R13, R14, R16, R18, R19, R22, R23, R24, R25, R26, R27, R28, R29, R30, R31, R32, R33, R34, R35, R36, R39, R40, R41, R42, R43, R44, R45, R46, R47 | RES 0 OHM JUMPER 1/16W 0402 | Res-0402 | RC0402FR-070RL | Yageo | 0R | 34
47 | Resistor | R15, R20 | RES 120 OHM 1% 1/10W 0603 | Res-0603 | RC0603FR-07120RL | Yageo | 120R | 2
48 | Resistor | R17 | RES 10K OHM 1% 1/16W 0402 | Res-0402 | RC0402FR-0710KL | Yageo | DNP | 1 | DO NOT PLACE
49 | Resistor | R51 | RES 75 OHM 5% 1/16W 0402 | Res-0402 | RC0402JR-0775RL | Yageo | 75R | 1
50 | Resistor | R52 | RES 4.7K OHM 1% 1/16W 0402 | Res-0402 | RC0402FR-074K7L | Yageo | 4.7K | 1
51 | Resistor | R53, R54 | 1W 250V ±100ppm/℃ ±5% 22kΩ 2512 Chip Resistor - Surface Mount ROHS | RES-2512 | WR25X223JTL | Walsin Tech Corp | 22K | 2
52 | Resistor | R55, R56, R57, R58 | RES 3.3K OHM 1% 1/16W 0402 | Res-0402 | RC0402FR-073K3L | Yageo | 3.3K | 4
53 | Resistor | R59, R60 | RES 560 OHM 1% 1/16W 0402 | Res-0402 | RC0402FR-07560RL | Yageo | 560R | 2
54 | Switch | SW1, SW3 | SWITCH TACTILE SPST-NO 0.05A 12V | Custom | B3U-1000P | Omron | - | 2
55 | Switch | SW2 | 2 positions SPST Black Flat Toggle, Raised Style SMD-4P,5.1x6mm DIP Switches ROHS | Custom | DSIC02LSGET | DongGuan | - | 1
56 | IC | U1 | OR Controller N+1 ORing Controller N-Channel 1:1 SOT-23-6 | SOT-23-6 | LM74700QDBVRQ1 | Texas Instruments | - | 1
57 | IC | U2 | IC REG BUCK 5V 2A TSOT26 | TSOT-23-6 | AP63205WU-7 | Diodes | - | 1
58 | IC | U3 | IC REG LINEAR 3.3V 1.3A 6DFN | DFN-6(3x3) | ST1L05APU33R | STMicroelectronics | - | 1
59 | IC | U4 | IC TRANSCEIVER HALF 1/1 8SOIC | SOIC-8(0.154", 3.90mm Width) | TCAN3414DR | Texas Instruments | - | 1
60 | IC | U5 | IC TRANSCEIVER HALF 1/1 8SOIC | SOIC-8(0.154", 3.90mm Width) | THVD1449DR | Texas Instruments | - | 1
61 | IC | U6 | IC MCU 32BIT 32KB FLASH 28UFQFPN | 28-UFQFPN (4x4) | STM32F042G6U6 | STMicroelectronics | - | 1
62 | IC | U7 | IC PWR RELAY 7NPN 1:1 16SOIC | 16-SOIC (0.154", 3.90mm Width) | ULN2003AIDR | Texas Instruments | - | 1
63 | IC | U8 | 70V 5kV 50mA 100mV@1mA,20mA 1 6V 1.2V DC SMD-4 Transistor Output Optocoupler ROHS | Custom | PC817C | Slkor | - | 1
64 | Peripheral | Fuse | 32V 1kA Blade fuse 1A Automotive Fuses ROHS | Custom | 0287001.PXCN | Littelfuse | - | 1
65 | Peripheral | Shunt Jumper | Open top 3A 2.54mm P=2.54mm Shunts, Jumpers ROHS | Custom | X2541-A1NIB | XKB Connection | - | 2
66 | Peripheral | Fuse | Ceramic Tube Fuse 10A D6.35xL31.75mm Disposable fuses ROHS | Custom | 0314010.MXP | Littelfuse | - | 4
67 | Peripheral | Tag Connect Cable | TC2030-CTX 6-Pin Cable for ARM Cortex ATMEL | Custom | TC2030-CTX | - | - | 1 | Qty: 2 cables per whole order