## 5 Boards
|  | Component list |  | Bill of Materials for Project [BLDC-Board-v1.0]
|  | Project: |  | BLDC-Board-v1.0
# | Item Type | Designator | Description | Footprint | Manufacturer Part Number | Manufacturer | Alternate Part Number | LCSC Part Number | Value | Quantity | Quantity (5 Boards) | MOQ (5 Boards) | Links | Unit Cost (5 Boards) | Total Cost (5 Boards) | Remarks
1 | Capacitor | C1, C10, C20, C21 | CAP CER 0.1UF 16V X7R 0402 | Cap-0402 | CC0402JRX7R7BB104 | Yageo | - | C541464 | 0.1uF | 4 | 20 | 100 | LCSC | 0.0016 | 0.16
2 | Capacitor | C2 | CAP CER 4700PF 50V C0G/NPO 0603 | Cap-0603 | CC0603JRNPO9BN472 | Yageo | - | C576818 | 4.7nF | 1 | 5 | 20 | LCSC | 0.0208 | 0.416
3 | Capacitor | C4, C5 | CAP CER 6.8PF 50V C0G/NPO 0402 | Cap-0402 | CC0402CRNPO9BN6R8 | Yageo | - | C189470 | DNP | 2 | 10 | - | LCSC | - | - | DO NOT MOUNT
4 | Capacitor | C6, C7 | CAP CER 10PF 50V C0G/NP0 0402 | Cap-0402 | GRM1555C1H100JA01D | Murata | - | C76946 | 10pF | 2 | 10 | 100 | LCSC | 0.0021 | 0.21
5 | Capacitor | C8 | CAP CER 4.7UF 10V X5R 0402 | Cap-0402 | CC0402KRX5R6BB475 | Yageo | - | C326586 | 4.7uF | 1 | 5 | 50 | LCSC | 0.0175 | 0.875
6 | Capacitor | C9, C17, C35, C36, C37, C38 | CAP CER 0.1UF 50V X7R 0402 | cap-0402 | C1005X7R1H104KT000F | TDK | - | C361198 | 100nF | 6 | 30 | 40 | LCSC | 0.0132 | 0.528
7 | Capacitor | C11 | CAP CER 0.1UF 50V X5R 0402 | Cap-0402 | C1005X5R1H104K050BB | TDK | - | C2181865 | 0.1uF | 1 | 5 | 10 | LCSC | 0.0945 | 0.945
8 | Capacitor | C12 | CAP CER 47PF 50V C0G/NP0 0402 | Cap-0402 | GCM1555C1H470FA16D | Murata | - | C393684 | 47pF | 1 | 5 | 20 | LCSC | 0.0211 | 0.422
9 | Capacitor | C13, C16, C18 | CAP CER 10UF 25V X5R 0603 | Cap-0603 | C1608X5R1E106M080AC | TDK | CL10A106MA8NRNC | C96446 | 10uF | 3 | 15 | 50 | LCSC | 0.0167 | 0.835
10 | Electrolytic Capacitor | C14, C15, C29, C30, C31, C32 | 22uF 200V 320mA@100kHz ±20% SMD,D8xL16.5mm Aluminum Electrolytic Capacitors - SMD ROHS | Custom | VKMD1652D220MV | Ymin | - | C487500 | 22uF | 6 | 30 | 31 | LCSC | 0.169 | 5.239
11 | Capacitor | C19, C33, C34 | CAP ALUM 220UF 20% 50V SMD | UCD-220uF-10mmDia | UCD1H221MNL1GS | Nichicon | - | C116211 | 220uF | 3 | 15 | 20 | LCSC | 0.2931 | 5.862
12 | Capacitor | C22 | CAP CER 4700PF 50V X7R 0402 | Cap-0402 | CC0402KRX7R9BB472 | Yageo | - | C106208 | 4.7nF | 1 | 5 | 100 | LCSC | 0.001 | 0.1
13 | Capacitor | C23, C24, C25, C26, C27, C28 | CAP CER 0.1UF 100V X5R 0402 | Cap-0402 | GRM155R62A104KE14D | Murata | - | C162178 | 0.1uf | 6 | 30 | 50 | LCSC | 0.0084 | 0.42
14 | Diode | D1, D26 | TVS DIODE 5V 9.8V SOD923 | SOD-923. | ESD9L5.0ST5G | ON Semiconductor | - | C82326 | - | 2 | 10 | 15 | LCSC | 0.1025 | 1.5375
15 | Diode | D2, D3 | TVS SURGE PROTECTOR 1-CH 3.3V | SOD-123 | AZ3003-01G | Amazing | - | C2688120 | - | 2 | 10 | 20 | LCSC | 0.0335 | 0.67
16 | Diode | D4 | TVS DIODE 28VWM 45.4VC SMB | SMB_ | SMBJ28A-13-F | Diodes | - | C91924 | - | 1 | 5 | 10 | LCSC | 0.153 | 1.53
17 | Diode | D5 | TVS DIODE 5VWM 6.3VC DSN0603-2 | DSN0603-2 | PESD5V0H1BSFYL | Nexperia | - | C477989 | - | 1 | 5 | 20 | LCSC | 0.0308 | 0.616
18 | Diode | D6, D7, D8, D9 | SMB(DO-214AA) TVS ROHS | SMB Bi Directional | SMBJ26CA | MSKSEMI | - | C5331111 | - | 4 | 20 | 30 | LCSC | 0.0267 | 0.801
19 | Diode | D10, D11, D14, D15 | DIODE GEN PURP 75V 150MA SOD323 | SOD-323 | 1N4148WS-7-F | Diodes | - | C60580 | - | 4 | 20 | 50 | LCSC | 0.0129 | 0.645
20 | Diode | D12, D13, D16, D17 | ±5% Single 3.1V~3.5V 300mW 3.3V SOD-323 Zener Diodes ROHS | SOD-323 | MM3Z3V3 | JSMSEMI | - | C123917 | - | 4 | 20 | 50 | LCSC | 0.0129 | 0.645
21 | ESD Protection Device | D18, D19, D20, D21, D22, D23, D24, D25 | TVS DIODE 5VWM SOD523 | SOD-523 | ESD5B5.0ST1G | ON Semiconductor | - | C93623 | - | 8 | 40 | 50 | LCSC | 0.046 | 2.3
22 | Fuse | F1, F2, F3, F4 | 9V 200mA 100A 500mA 0805 Resettable Fuses ROHS | Fuse-0805 | SMD0805P020TF | RUILON | - | C20976 | - | 4 | 20 | 30 | LCSC | 0.0545 | 1.635
23 | USB Connector | J1 | 5A 1 16P Female Type-C SMD USB Connectors ROHS | Custom | TYPE-C-31-M-12 | Korean Hroparts Elec | - | C165948 | - | 1 | 5 | 10 | LCSC | 0.1482 | 1.482
24 | Male Header | J2, J4 | Gold 250V 3A Straight Square Pins 2.5mm 4P 260℃ 6mm -40℃~+105℃ 3mm 2.54mm Plugin Black Brass 1x4P Plugin,P=2.54mm Pin Headers ROHS | HDR1X4_ | X6511WV-04H-C60D30 | XKB | - | C706876 | - | 2 | 10 | 20 | LCSC | 0.0513 | 1.026
25 | Male Header | J3 | CONN HEADER VERT 3POS 2.54MM | HDR1X3_ | 68000-103HLF | Amphenol | 2.54-1*3P | C49257 | - | 1 | 5 | 50 | LCSC | 0.0145 | 0.725
26 | Male Header | J5 | Gold 250V 3A Square Pins 2.5mm 8P 260℃ 6mm -40℃~+105℃ 3mm 2.54mm Plugin Black Brass 2.54mm 1x8P Plugin,P=2.54mm Pin Headers ROHS | HDR 1x8 TH male | X6511WV-08H-C60D30 | XKB | - | C706880 | - | 1 | 5 | 10 | LCSC | 0.1025 | 1.025
27 | Screw terminal | J8, J9, J13, J14 | 1x5P -40℃~+105℃ 15A 250V Green 14~26 Straight pin 5mm 1.5 1 5 Plugin,P=5mm Screw terminal ROHS | Custom | WJ127-5.0-5P | Ningbo Kangnex Elec | - | C192780 | - | 4 | 20 | 25 | LCSC | 0.2602 | 6.505
28 | Terminal Block | J10 | 1x3P 18A -40℃~+105℃ 250V Green 14~30 Straight pin 5.08mm 2.5 1 3 Plugin,P=5.08mm Screw terminal ROHS | Custom | WJ500V-5.08-3P | Ningbo Kangnex Elec | - | C72334 | - | 1 | 5 | 10 | LCSC | 0.1655 | 1.655
29 | Terminal Blocks | J11, J12, J16 | TERM BLK 2P SIDE ENT 5.08MM PCB | Custom | 1715721 | Phoenix Contact | - | C480516 | - | 3 | 15 | 16 | LCSC | 0.3051 | 4.8816
30 | Relay | K1, K2, K3, K4 | 24V 10A SPDT (1 Form C) Plugin,10.2x20.5mm Power Relays ROHS | Custom | HF33F/024-ZS3 | HF(Xiamen Hongfa Electroacoustic) | - | C36391 | - | 4 | 20 | 21 | LCSC | 0.7664 | 16.0944
31 | Ferrite Bead | L1 | FERRITE BEAD 600 OHM 0402 1LN | IND-0402 | BLM15AG601SN1D | Murata | - | C76884 | - | 1 | 5 | 100 | LCSC | 0.0033 | 0.33
32 | Inductor | L2 | 2.7A 6.8uH ±20% 50mΩ SMD Power Inductors ROHS | Custom | LVC505040-6R8M-N | Chlisin Elec | - | C285870 | 6.8uH | 1 | 5 | 10 | LCSC | 0.0895 | 0.895
33 | LED | LED1, LED2, LED3 | RED LED 0603 Light Emitting Diodes | LED-0603 | NCD0603R3 | Foshan NationStar Optoelectronics | - | C3151730 | - | 3 | 15 | 20 | LCSC | 0.0227 | 0.454
34 | Transistors | Q1, Q2, Q3, Q4 | TRANS NPN 65V 0.1A SOT23-3 | SOT-23 | BC846B-7-F | Diodes | - | C183643 | - | 4 | 20 | 40 | LCSC | 0.0212 | 0.848
35 | Transistor | Q5, Q7, Q9, Q11 | 45V 300mW 100@100mA,1V 500mA NPN SOT-23 Bipolar Transistors - BJT ROHS | SOT-23 | BC817 6B 160-400 | DOWO | - | C371086 | - | 4 | 20 | 50 | LCSC | 0.0133 | 0.665
36 | (BJT) | Q6, Q8, Q10, Q12 | 45V 310mW 250@100mA,1V 800mA SOT-23 Bipolar (BJT) ROHS | SOT-23 | BC807-40 | KEXIN | - | C489159 | - | 4 | 20 | 50 | LCSC | 0.0158 | 0.79
37 | Resistor | R1, R2 | RES 5.1K OHM 1% 1/16W 0402 | Res-0402 | RC0402FR-075K1L | Yageo | - | C105872 | 5.1K | 2 | 10 | 100 | LCSC | 0.0007 | 0.07
38 | Resistor | R3 | RES SMD 1M OHM 5% 1/16W 0402 | Res-0402 | AF0402JR-071ML | Yageo | - | C144054 | 1M | 1 | 5 | 100 | LCSC | 0.0028 | 0.28
39 | Resistor | R4, R5 | RES 0 OHM JUMPER 1/10W 0603 | Res-0603 | RC0603JR-070RL | Yageo | - | C95177 | DNP | 2 | 10 | - | LCSC | - | - | DO NOT MOUNT
40 | Resistor | R6, R8 | RES 0 OHM JUMPER 1/10W 0603 | Res-0603 | RC0603JR-070RL | Yageo | - | C95177 | 0R | 2 | 10 | 100 | LCSC | 0.001 | 0.1
41 | Resistor | R7, R57, R62, R63, R65, R70, R71, R73, R78, R79, R81, R86, R87, R94 | RES 10K OHM 1% 1/16W 0402 | Res-0402 | RC0402FR-0710KL | Yageo | - | C60490 | 10K | 14 | 70 | 100 | LCSC | 0.0005 | 0.05
42 | Resistor | R9 | RES 158K OHM 0.1% 1/16W 0402 | Res-0402 | RT0402BRE07158KL | Yageo | - | C853045 | 158K | 1 | 5 | 20 | LCSC | 0.0274 | 0.548
43 | Resistor | R10 | RES SMD 30.1KOHM 0.1% 1/16W 0402 | Res-0402 | RT0402BRD0730K1L | Yageo | - | C852714 | 30.1K | 1 | 5 | 50 | LCSC | 0.0182 | 0.91
44 | Resistor | R11, R31, R45, R52 | 1W 40mΩ Surface Mount Current Sensing Resistors ±50ppm/℃ ±1% 1206 Current Sense Resistors/Shunt Resistors ROHS | Res-1206 | LR1206-21R040F4 | RALEC | - | C2681030 | 40mR | 4 | 20 | 25 | LCSC | 0.085 | 2.125
45 | Resistor | R12, R32, R36, R37, R46, R47, R48, R53, R59, R61, R67, R69, R75, R77, R83, R85 | RES SMD 1K OHM 1% 1/5W 0402 | Res-0402 | CRCW04021K00FKEDHP | Vishay Dale | - | C313354 | 1K | 16 | 80 | 100 | LCSC | 0.0207 | 2.07
46 | Resistor | R13, R33, R34, R35 | RES SMD 13.7KOHM 0.1% 1/10W 0603 | Res-0603 | AT0603BRD0713K7L | Yageo | - | C855608 | 13.7K | 4 | 20 | 30 | LCSC | 0.0557 | 1.671
47 | Resistor | R14 | RES 33K OHM 1% 1/16W 0402 | Res-0402 | RC0402FR-0733KL | YAGEO | - | C138003 | 33K | 1 | 5 | 100 | LCSC | 0.0007 | 0.07
48 | Resistor | R15, R17 | 100mW Thick Film Resistors ±100ppm/℃ ±1% 60.4Ω 0603 Chip Resistor - Surface Mount ROHS | Res-0603 | RTT0360R4FTP |  | - | C103744 | 60.4R | 2 | 10 | 100 | LCSC | 0.0006 | 0.06
49 | Resistor | R16 | RES 100K OHM 1% 1/16W 0402 | Res-0402 | RC0402FR-07100KL | Yageo | - | C60491 | 100K | 1 | 5 | 100 | LCSC | 0.0006 | 0.06
50 | Resistor | R18, R19, R20, R21, R22, R26 | RES 4.7K OHM 1% 1/16W 0402 | Res-0402 | RC0402FR-074K7L | Yageo | - | C105871 | 4.7K | 6 | 30 | 100 | LCSC | 0.0007 | 0.07
51 | Resistor | R23, R24, R25, R27 | RES 22 OHM 1% 1/20W 0201 | Res-0201 | RC0201FR-0722RL | Yageo | - | C155743 | 22R | 4 | 20 | 100 | LCSC | 0.0009 | 0.09
52 | Resistor | R28 | RES 120 OHM 5% 1/10W 0603 | Res-0603 | RC0603JR-07120RL | Yageo | - | C114681 | 120R | 1 | 5 | 100 | LCSC | 0.001 | 0.1
53 | Resistors | R38, R39, R40, R41, R42, R49, R50, R51, R54, R55, R56, R58 | RES SMD 57.6 OHM 1% 1/10W 0402 | Res-0402 | ERJ-2RKF57R6X | Panasonic | - | C3025671 | 57.6R | 12 | 60 | 100 | LCSC | 0.0049 | 0.49
54 | Resistor | R60 | RES 3.9K OHM 1% 1/16W 0402 | Res-0402 | RC0402FR-073K9L | Yageo | - | C131467 | 3.9K | 1 | 5 | 100 | LCSC | 0.0006 | 0.06
55 | Resistor | R64 | RES 470 OHM 1% 1/16W 0402 | Res-0402 | RC0402FR-07470RL | Yageo | - | C114877 | 470R | 1 | 5 | 100 | LCSC | 0.0007 | 0.07
56 | Resistor | R66, R68, R72, R74 | RES 10K OHM 1% 1/16W 0402 | Res-0402 | RC0402FR-0710KL | Yageo | - | C60490 | DNP | 4 | 20 | - | LCSC | - | - | DO NOT MOUNT
57 | Resistor | R76 | RES 200 OHM 1% 1/16W 0402 | Res-0402 | RC0402FR-07200RL | Yageo | - | C114764 | 200R | 1 | 5 | 100 | LCSC | 0.0006 | 0.06
58 | Switch | SW1 | SWITCH TACTILE SPST-NO 0.05A 12V | Custom | B3U-1000P | Omron | - | C231329 | - | 1 | 5 | 10 | LCSC | 0.1552 | 1.552
59 | Microcontrollers | U1 | IC MCU 32BIT 512KB FLASH 64LQFP | LQFP-64(10x10) | STM32G0B1RET6 | STMicroelectronics | - | C2829307 | - | 1 | 5 | 6 | LCSC | 2.6966 | 16.1796
60 | IC | U2 | IC REG BUCK ADJ 3A TSOT26 | SOT-23-6 | AP63300WU-7 | Diodes | - | C2158012 | - | 1 | 5 | 6 | LCSC | 0.4187 | 2.5122
61 | IC | U3 | 70dB@(100Hz) 1.5A Fixed 3.3V~3.3V Positive 6V SOT-223 Linear Voltage Regulators (LDO) ROHS | SOT- 223 | BL8071CLATR33 | BL(Shanghai Belling) | - | C401677 | - | 1 | 5 | 10 | LCSC | 0.1706 | 1.706
62 | IC | U4, U8, U12, U14 | IC CMOS 1 CIRCUIT SC70-5 | SC-70-5 | TLV9001IDCKR | Texas Instruments | - | C398362 | - | 4 | 20 | 25 | LCSC | 0.2226 | 5.565
63 | IC | U5 | IC TRANSCEIVER HALF 1/1 14VSON | VSON-14(3x4.5) | TCAN1463DMTRQ1 | Texas Instruments | - | C5215823 | - | 1 | 5 | 6 | LCSC | 2.9133 | 17.4798
64 | IC | U6 | 250Kbps transceiver 2/2 SOP-16 RS232 ICs ROHS | SO-Narrow-16 | MAX3232ESE | UMW | - | C2904738 | - | 1 | 5 | 6 | LCSC | 0.3361 | 2.0166
65 | IC | U7 | IC TRANSCEIVER HALF 1/1 8SON | SON-8-EP(3x3) | THVD2450DRBR | Texas Instruments | - | C2878080 | - | 1 | 5 | 6 | LCSC | 3.441 | 20.646
66 | Optocoupler | U16, U17, U18, U19, U20, U21, U22, U23, U24, U25, U26, U27 | Optoisolator Transistor Output 3750Vrms 1 Channel | SOP-4_2.54 | IS181GB | Isocom | - | C84196 | - | 12 | 60 | 65 | LCSC | 0.0883 | 5.7395
67 | Crystal | X1 | 32.768kHz 12.5pF ±20ppm MC-306 Crystals ROHS | MC-306 | MC-306 32.7680K-A0:ROHS | Seiko Epson | - | C2650464 | DNP | 1 | 5 | - | LCSC | - | - | DO NOT MOUNT
68 | Crystal | X2 | 8MHz 18pF ±10ppm SMD5032-4P Crystals ROHS | Custom | 5TJ480000XYLBC | JYJE | - | C2149247 | 8MHz | 1 | 5 | 10 | LCSC | 0.2751 | 2.751
[12 empty] | Total Component Cost |  |  | 148.8692
[12 empty] | Single Board Cost |  |  | 29.7738