## 5 Boards
|  | Component list |  | Bill of Materials for Project [Control-Board-v1.0]
|  | Project: |  | Control-Board-v1.0
# | Item Type | Designator | Description | Footprint | Manufacturer Part Number | Manufacturer | Alternate Part Number | LCSC Part Number | Value | Quantity | Quantity (5 Boards) | MOQ (5 Boards) | Links | Unit Cost (5 Boards) | Total Cost (5 Boards) | Remarks
1 | Capacitor | C1, C4 | CAP CER 4700PF 50V C0G/NPO 0603 | Cap-0603 | CC0603JRNPO9BN472 | Yageo | ------- | C576818 | 4.7nF | 2 | 10 | 20 | LCSC | 0.0208 | 0.416
2 | Capacitor | C2, C5 | CAP CER 4.7UF 50V X5R 0805 | Cap-0805 | GRM21BR61H475KE51L | Murata | ------- | C162420 | 4.7uf | 2 | 10 | 20 | LCSC | 0.0374 | 0.748
3 | Capacitor | C3, C6, C11, C22, C23, C28, C29, C30, C58 | CAP CER 0.1UF 16V X7R 0402 | Cap-0402 | CC0402JRX7R7BB104 | Yageo | ------- | C541464 | 0.1uF | 9 | 45 | 100 | LCSC | 0.0016 | 0.16
4 | Capacitor | C7, C37 | CAP CER 4.7UF 10V X5R 0402 | Cap-0402 | CC0402KRX5R6BB475 | Yageo | ------- | C326586 | 4.7uF | 2 | 10 | 50 | LCSC | 0.0175 | 0.875
5 | Capacitor | C8, C14, C16, C39, C40, C42, C43, C46, C47, C48, C50 | CAP CER 0.1UF 50V X7R 0402 | cap-0402 | C1005X7R1H104KT000F | TDK | ------- | C361198 | 100nF | 11 | 55 | 60 | LCSC | 0.0132 | 0.792
6 | Capacitor | C9, C10 | CAP CER 6.8PF 50V C0G/NPO 0402 | Cap-0402 | CC0402CRNPO9BN6R8 | Yageo | ------- | C189470 | DNP | 2 | 10 | - | LCSC | - | - | DO NOT MOUNT
7 | Capacitor | C12, C13 | CAP CER 20PF 50V C0G/NPO 0402 | Cap-0402 | CC0402JRNPO9BN200 | Yageo | ------- | C107000 | 20pF | 2 | 10 | 100 | LCSC | 0.001 | 0.1
8 | Capacitor | C15, C19 | 100uF 10V 55mA@120Hz ±20% SMD,D6.3xL5.4mm Aluminum Electrolytic Capacitors - SMD ROHS | Custom | RVT1A101M0605 | ROQANG | ------- | C72474 | 100uF | 2 | 10 | 20 | LCSC | 0.0228 | 0.456
9 | Capacitor | C17, C18 | CAP CER 10UF 25V X5R 0603 | Cap-0603 | C1608X5R1E106M080AC | TDK | ------- | C2168289 | 10uF | 2 | 10 | 11 | LCSC | 1.0296 | 11.3256
10 | Capacitor | C20 | CAP CER 6.8PF 50V C0G/NPO 0402 | Cap-0402 | CC0402CRNPO9BN6R8 | Yageo | ------- | C189470 | 6.8pF | 1 | 5 | 100 | LCSC | 0.0014 | 0.14
11 | Capacitor | C21, C24 | CAP CER 4700PF 50V X7R 0402 | Cap-0402 | CC0402KRX7R9BB472 | Yageo | ------- | C106208 | 4.7nF | 2 | 10 | 100 | LCSC | 0.001 | 0.1
12 | Capacitor | C25, C31, C32, C33, C34, C35, C36 | CAP CER 0.1UF 100V X5R 0402 | Cap-0402 | GRM155R62A104KE14D | Murata | ------- | C162178 | 0.1uf | 7 | 35 | 50 | LCSC | 0.0084 | 0.42
13 | Capacitor | C26, C27, C70, C71, C72, C73, C74, C75 | CAP CER 0.1UF 50V X5R 0402 | Cap-0402 | C1005X5R1H104K050BB | TDK | ------- | C2181865 | 0.1uF | 8 | 40 | 45 | LCSC | 0.0945 | 4.2525
14 | Capacitor | C38, C41, C44, C49 | CAP CER 1UF 10V X5R 0402 | Cap-0402 | CC0402KRX5R6BB105 | Yageo | ------- | C106254 | 1uF | 4 | 20 | 100 | LCSC | 0.0026 | 0.26
15 | Capacitor | C45 | CAP CER 470PF 50V X7R 0603 | Cap-0603 | 0603B471K500CT | Walsin Technologies | ------- | C93192 | 470pF | 1 | 5 | 10 | LCSC | 0.0037 | 0.037
16 | Capacitor | C51, C52 | CAP CER 18PF 50V C0G/NP0 0402 | Cap-0402 | GCM1555C1H180GA16D | Murata | ------- | C882583 | 18pF | 2 | 10 | 20 | LCSC | 0.0183 | 0.366
17 | Capacitor | C53, C54, C55, C56, C59, C60, C61, C62 | CAP CER 10PF 50V C0G/NP0 0402 | Cap-0402 | GRM1555C1H100JA01D | Murata | ------- | C76946 | DNP | 8 | 40 | - | LCSC | - | - | DO NOT MOUNT
18 | Capacitor | C57, C63 | CAP CER 0.022UF 16V X7R 0402 | Cap-0402 | CC0402JRX7R7BB223 | Yageo | ------- | C541459 | 22nF | 2 | 10 | 100 | LCSC | 0.0031 | 0.31
19 | Capacitor | C64, C65, C66 | CAP ALUM 220UF 20% 50V SMD | UCD-220uF-10mmDia | UCD1H221MNL1GS | Nichicon | ------- | C116211 | 220uF | 3 | 15 | 20 | LCSC | 0.2931 | 5.862
20 | Capacitor | C67 | CAP CER 22UF 35V X5R 0805 | Cap-0805 | C2012X5R1V226MT000E | TDK Corporation | ------- | C338080 | 22uF | 1 | 5 | 10 | LCSC | 0.1722 | 1.722
21 | Capacitor | C68 | CAP CER 22UF 25V X5R 0805 | Cap-0805 | CC0805MKX5R8BB226 | Yageo | ------- | C784585 | 22uF | 1 | 5 | 10 | LCSC | 0.0683 | 0.683
22 | Capacitor | C69, C76 | CAP CER 10UF 16V X5R 0603 | Cap-0603 | CC0603KRX5R7BB106 | Yageo | ------- | C2936601 | 10uF | 2 | 10 | 15 | LCSC | 0.1448 | 2.172
23 | Capacitor | C77, C78 | 50V 6.8nF X7R ±10% 0603 | Cap-0603 | 0603B682K500NT | FH | ------- | C1631 | 6.8nF | 2 | 10 | 100 | LCSC | 0.0028 | 0.28
24 | Capacitor | C79, C83 | CAP CER 10000PF 50V C0G/NPO 0603 | Cap-0603 | CC0603JRNPO9BN103 | Yageo | ------- | C389113 | 10nF | 2 | 10 | 50 | LCSC | 0.014 | 0.7
25 | Capacitor | C80 | CAP CER 0.022UF 50V X7R 0603 | Cap-0603 | CC0603KRX7R9BB223 | Yageo | ------- | C106222 | 22nF | 1 | 5 | 100 | LCSC | 0.0028 | 0.28
26 | Capacitor | C81, C82 | CAP CER 12PF 50V C0G/NPO 0603 | Cap-0603 | CC0603J*NPO9B*120 | Yageo | ------- | C107034 | 12pF | 2 | 10 | 100 | LCSC | 0.0026 | 0.26
27 | Capacitor | C84 | CAP CER 4.7UF 10V X5R 0603 | Cap-0603 | CC0603KRX5R6BB475 | Yageo | ------- | C109456 | 4.7uF | 1 | 5 | 50 | LCSC | 0.0119 | 0.595
28 | Diode | D1, D2, D16, D17 | TVS DIODE 5V 9.8V SOD923 | SOD-923. | ESD9L5.0ST5G | ON Semiconductor | ------- | C82326 | - | 4 | 20 | 25 | LCSC | 0.1025 | 2.5625
29 | Diode | D3, D4 | 20A 350W 16V 4V 3.3V SOD-323 ESD and Surge Protection (TVS/ESD) ROHS | SOD-323 | SD03 | MDD | ------ | C502526 | - | 2 | 10 | 20 | LCSC | 0.024 | 0.48
30 | Diode | D5 | TVS DIODE 28VWM 45.4VC SMB | SMB_ | SMBJ28A-13-F | Diodes | ------- | C91924 | - | 1 | 5 | 10 | LCSC | 0.153 | 1.53
31 | Diode | D6 | TVS DIODE 5VWM 6.3VC DSN0603-2 | DSN0603-2 | PESD5V0H1BSFYL | Nexperia | ------- | C477989 | - | 1 | 5 | 20 | LCSC | 0.0308 | 0.616
32 | Diode | D7, D8, D9, D10, D11, D12, D13, D14 | SMB(DO-214AA) TVS ROHS | SMB Bi Directional | SMBJ26CA | MSKSEMI | ------- | C5331111 | - | 8 | 40 | 50 | LCSC | 0.0267 | 1.335
33 | Diode | D15 | DIODE SCHOTTKY 60V 5A SMA | SMA | SS56 | MDD | ------- | C65009 | - | 1 | 5 | 10 | LCSC | 0.0453 | 0.453
34 | Diode | D18 | 40V 500mV@2A 2A SMA(DO-214AC) Schottky Barrier Diodes (SBD) ROHS | SMA | SS24A | Guangdong Hottech | ------- | C2886579 | - | 1 | 5 | 20 | LCSC | 0.0193 | 0.386
35 | Fuse | F1, F2, F3, F4, F5, F6, F7, F8 | 9V 200mA 100A 500mA 0805 Resettable Fuses ROHS | Fuse-0805 | SMD0805P020TF | RUILON | ------- | C20976 | - | 8 | 40 | 50 | LCSC | 0.0555 | 2.775
36 | Ferrite Bead | FB1, FB2 | FERRITE BEAD 10 OHM 0402 1LN | IND-0402 | BLM15PG100SN1D | Murata | ------- | C85823 | - | 2 | 10 | 50 | LCSC | 0.007 | 0.35
37 | Ferrite Bead | FB3, FB4 | 100mΩ ±25% 300Ω@100MHz 0805 Ferrite Beads ROHS | Ind-0805 | YI201209U301-2R0T | YJYCOIN | ------- | C2858467 | 100MHz | 2 | 10 | 50 | LCSC | 0.0152 | 0.76
38 | USB Connector | J1, J8 | 5A 1 16P Female Type-C SMD USB Connectors ROHS | Custom | TYPE-C-31-M-12 | Korean Hroparts Elec | ------- | C165948 | - | 2 | 10 | 15 | LCSC | 0.1482 | 2.223
39 | JST Connector | J2, J4, J5, J6 | 1x2P XH 1 2.54mm 2.54mm Male pin 2 -25℃~+85℃ 3A Straight Straight,P=2.5mm Wire To Board / Wire To Wire Connector ROHS | Custom | HC-XH-2A-G | HCTL | ------- | C5341201 | - | 4 | 20 | 50 | LCSC | 0.0169 | 0.845
40 | Connector | J3 | 1x6P SH 1 1mm 6 SMD,P=1mm Wire To Board / Wire To Wire Connector ROHS | Custom | C145963 | BOOMELE | ------- | C145963 | - | 1 | 5 | 12 | LCSC | 0.0641 | 0.7692
41 | Male Header | J7, J12 | Gold 250V 3A Straight Square Pins 2.5mm 4P 260℃ 6mm -40℃~+105℃ 3mm 2.54mm Plugin Black Brass 1x4P Plugin,P=2.54mm Pin Headers ROHS | HDR1X4_ | X6511WV-04H-C60D30 | XKB | ------- | C706876 | - | 2 | 10 | 20 | LCSC | 0.0513 | 1.026
42 | Male Header | J9 | CONN HEADER VERT 3POS 2.54MM | HDR1X3_ | 68000-103HLF | Amphenol | 2.54-1*3P | C49257 | - | 1 | 5 | 50 | LCSC | 0.0145 | 0.725
43 | Male Header | J10 | Gold 250V 3A Straight Square Pins 2.5mm 6P 260℃ 6mm -40℃~+105℃ 3mm 2.54mm Plugin Black Brass 1x6P Plugin,P=2.54mm Pin Headers ROHS | HDR1X6_ | X6511WV-06H-C60D30 | XKB | ------- | C706878 | - | 1 | 5 | 10 | LCSC | 0.0801 | 0.801
44 | Male Header | J11 | Gold 250V 3A Square Pins 2.5mm 12P 260℃ 6mm -40℃~+105℃ 3mm 2.54mm Plugin Black Brass 2.54mm 1x12P Plugin,P=2.54mm Pin Headers ROHS | HDR 1x12 TH | X6511WV-12H-C60D30 | XKB | ------- | C725944 | - | 1 | 5 | 10 | LCSC | 0.1626 | 1.626
45 | Terminal Blocks | J13, J22, J23, J26, J27 | TERM BLK 2P SIDE ENT 5.08MM PCB | Custom | 1715721 | Phoenix Contact | ------- | C480516 | - | 5 | 25 | 26 | LCSC | 0.3051 | 7.9326
46 | FFC/FPC Connector | J16 | -55℃~+85℃ Clamshell 45P Bottom Contact Surface Mount，Right Angle 0.3mm SMD,P=0.3mm,Surface Mount，Right Angle FFC/FPC Connectors ROHS | Custom | HC-FPC-03-09-45RLTAG | HCTL | ------- | C5213725 | - | 1 | 5 | 10 | LCSC | 0.2161 | 2.161
47 | Connector | J17 | 1x4P 1 2mm Male pin 4 -25℃~+85℃ 2A Surface Mount SMD,P=2mm Wire To Board / Wire To Wire Connector ROHS C3029442 | Custom | WAFER-PH2.0-4PWB |  | ------- | C3029442 | - | 1 | 5 | 10 | LCSC | 0.0649 | 0.649
48 | Connector | J18 | M4 Plugin PCB Welding Terminal ROHS | Custom | T44001 | XFCN | ------- | C481447 | - | 1 | 5 | 10 | LCSC | 0.0972 | 0.972
49 | RJ45 Connector | J19, J20, J21 | RJ45 RJReceptacle 1 WithLED Plugin Ethernet Connectors/Modular Connectors (RJ45 RJ11) ROHS | Custom | HR911105A | HANRUN | ------- | C12074 | - | 3 | 15 | 16 | LCSC | 1.1589 | 18.5424
50 | Terminal Block | J24 | Tin 1x2P Corner pin Three sides 2 1 9.5mm -40℃~+105℃ 20A 300V Black 10~22 Copper Alloy 0.5~4 Plugin,P=9.5mm Barrier Terminal Blocks ROHS | Custom | MXHB9500-9.5-02P-BK01-Cu-S-A | MAX | ------- | C7542168 | - | 1 | 5 | 10 | LCSC | 0.1066 | 1.066
51 | Terminal Block | J25 | 1x3P 18A -40℃~+105℃ 250V Green 14~30 Straight pin 5.08mm 2.5 1 3 Plugin,P=5.08mm Screw terminal ROHS | Custom | WJ500V-5.08-3P | Ningbo Kangnex Elec | ------- | C72334 | - | 1 | 5 | 10 | LCSC | 0.1655 | 1.655
52 | Ferrite Bead | L1 | FERRITE BEAD 600 OHM 0402 1LN | IND-0402 | BLM15AG601SN1D | Murata | ------- | C76884 | - | 1 | 5 | 100 | LCSC | 0.0033 | 0.33
53 | Inductor | L2 | 8A 4.7uH ±20% SMD,10x10.1mm Power Inductors ROHS | Custom | YSPI1050-4R7M | YJYCOIN | ------- | C497895 | 4.7uH | 1 | 5 | 10 | LCSC | 0.2757 | 2.757
54 | Inductor | L3 | 1.7A 15uH Molding Choke ±20% 2.2A SMD,5.2x5.4mm Power Inductors ROHS | Custom | FXL0530-150-M | cjiang | ------- | C7471117 | 15uH | 1 | 5 | 10 | LCSC | 0.1374 | 1.374
55 | LED | LED1, LED2, LED3, LED5 | RED LED 0603 Light Emitting Diodes | LED-0603 | NCD0603R3 | Foshan NationStar Optoelectronics | ------- | C3151730 | - | 4 | 20 | 40 | LCSC | 0.0227 | 0.908
56 | LED | LED4 | Emerald 0603 Light Emitting Diodes (LED) ROHS | LED-0603 | NCD0603G2 | Foshan NationStar Optoelectronics | ------- | C87326 | - | 1 | 5 | 20 | LCSC | 0.0234 | 0.468
57 | Mosfet | Q1 | NPN 246mW 100mA 50V SOT-23 Digital Transistors ROHS | SOT-23 | LMUN2211LT1G | LRC | ------- | C12775 | - | 1 | 5 | 50 | LCSC | 0.016 | 0.8
58 | Mosfet | Q2 | 20V 2.2A 800mW 110mΩ@4.5V,2.7A 810mV@250uA P Channel SOT-23 MOSFETs ROHS | Sot-23 | WPM2015-3/TR | WILLSEMI | ------- | C213159 | - | 1 | 5 | 10 | LCSC | 0.0462 | 0.462
59 | Resistor | R1, R2, R9, R10 | RES 5.1K OHM 1% 1/16W 0402 | Res-0402 | RC0402FR-075K1L | Yageo | ------- | C105872 | 5.1K | 4 | 20 | 100 | LCSC | 0.0007 | 0.07
60 | Resistor | R3, R11, R85 | RES SMD 1M OHM 5% 1/16W 0402 | Res-0402 | AF0402JR-071ML | Yageo | ------- | C144054 | 1M | 3 | 15 | 100 | LCSC | 0.0028 | 0.28
61 | Resistor | R4, R5, R6, R7, R8, R12, R19, R48, R53, R55, R56, R57, R64, R73, R81, R83, R91 | RES 10K OHM 1% 1/16W 0402 | Res-0402 | RC0402FR-0710KL | Yageo | ------- | C60490 | 10K | 17 | 85 | 100 | LCSC | 0.0005 | 0.05
62 | Resistor | R13, R14 | RES 0 OHM JUMPER 1/10W 0603 | Res-0603 | RC0603JR-070RL | Yageo | ------- | C95177 | DNP | 2 | 10 | - | LCSC | - | - | DO NOT MOUNT
63 | Resistor | R15, R16 | RES 0 OHM JUMPER 1/10W 0603 | Res-0603 | RC0603JR-070RL | Yageo | ------- | C95177 | 0R | 2 | 10 | 100 | LCSC | 0.001 | 0.1
64 | Resistor | R17 | 60.4kΩ 50V 62.5mW Thick Film Resistors ±1% 0402 Chip Resistor - Surface Mount ROHS | Res-0402 | SCR0402F60K4 | VO | ------- | C3016055 | 60.4K | 1 | 5 | 100 | LCSC | 0.001 | 0.1
65 | Resistor | R18 | 62.5mW Thick Film Resistors 50V ±100ppm/℃ ±1% 25.5kΩ 0402 Chip Resistor - Surface Mount ROHS | Res-0402 | 0402WGF2552TCE | Royal Electronic Factory | ------- | C26970 | 25.5K | 1 | 5 | 100 | LCSC | 0.0004 | 0.04
66 | Resistor | R20 | RES 3.9K OHM 1% 1/16W 0402 | Res-0402 | RC0402FR-073K9L | Yageo | ------- | C131467 | 3.9K | 1 | 5 | 100 | LCSC | 0.0006 | 0.06
67 | Resistor | R21 | RES 470 OHM 1% 1/16W 0402 | Res-0402 | RC0402FR-07470RL | Yageo | ------- | C114877 | 470R | 1 | 5 | 100 | LCSC | 0.0007 | 0.07
68 | Resistor | R22 | RES 33K OHM 1% 1/16W 0402 | Res-0402 | RC0402FR-0733KL | YAGEO | ------- | C138003 | 33K | 1 | 5 | 100 | LCSC | 0.0007 | 0.07
69 | Resistor | R23, R25 | 100mW Thick Film Resistors ±100ppm/℃ ±1% 60.4Ω 0603 Chip Resistor - Surface Mount ROHS | Res-0603 | RTT0360R4FTP |  | ------- | C103744 | 60.4R | 2 | 10 | 100 | LCSC | 0.0006 | 0.06
70 | Resistor | R24, R89 | RES 100K OHM 1% 1/16W 0402 | Res-0402 | RC0402FR-07100KL | Yageo | ------- | C60491 | 100K | 2 | 10 | 100 | LCSC | 0.0006 | 0.06
71 | Resistor | R26, R27, R28, R29, R30, R34, R37, R38, R39, R40, R41, R45, R51 | RES 4.7K OHM 1% 1/16W 0402 | Res-0402 | RC0402FR-074K7L | Yageo | ------- | C105871 | 4.7K | 13 | 65 | 100 | LCSC | 0.0007 | 0.07
72 | Resistor | R31, R32, R33, R35, R42, R43, R44, R46 | RES 22 OHM 1% 1/20W 0201 | Res-0201 | RC0201FR-0722RL | Yageo | ------- | C155743 | 22R | 8 | 40 | 100 | LCSC | 0.0009 | 0.09
73 | Resistor | R36, R47 | RES 120 OHM 5% 1/10W 0603 | Res-0603 | RC0603JR-07120RL | Yageo | ------- | C114681 | 120R | 2 | 10 | 100 | LCSC | 0.001 | 0.1
74 | Resistor | R49 | RES SMD 12.1KOHM 0.1% 1/16W 0402 | Res-0402 | RT0402BRD0712K1L | Yageo | ------- | C281773 | 12.1k | 1 | 5 | 50 | LCSC | 0.0204 | 1.02
75 | Resistor | R50 | RES 4.7K OHM 1% 1/16W 0402 | Res-0402 | RC0402FR-074K7L | Yageo | ------- | C105871 | DNP | 1 | 5 | - | LCSC | - | - | DO NOT MOUNT
76 | Resistor | R52, R54 | RES SMD 330R 100 mW 0603 | Res-0603 | RC0603JR-07330RL | Yageo | ------- | C105879 | 330R | 2 | 10 | 100 | LCSC | 0.001 | 0.1
77 | Resistor | R58, R59, R60, R61, R66, R67, R68, R69, R77, R78, R80, R82 | RES 49.9 OHM 1% 1/10W 0603 | Res-0603 | RC0603FR-0749R9L | Yageo | ------- | C114625 | 49.9R | 12 | 60 | 100 | LCSC | 0.0012 | 0.12
78 | Resistor | R62, R70 | RESISTOR 0402 JUMPER ZERO OHM | Res-0402 | AC0402FR-070RL | Yageo | ------- | C226739 | 0R | 2 | 10 | 100 | LCSC | 0.001 | 0.1
79 | Resistor | R63 | RES 200 OHM 1% 1/16W 0402 | Res-0402 | RC0402FR-07200RL | Yageo | ------- | C114764 | 200R | 1 | 5 | 100 | LCSC | 0.0006 | 0.06
80 | Resistor | R65, R71, R74, R75, R76, R79 | RES 33 OHM 1% 1/16W 0402 | Res-0402 | RC0402FR-0733RL | Yageo | ------- | C138002 | 33R | 6 | 30 | 100 | LCSC | 0.0007 | 0.07
81 | Resistor | R72 | RES SMD 1K OHM 1% 1/5W 0402 | Res-0402 | CRCW04021K00FKEDHP | Vishay Dale | ------- | C313354 | 1K | 1 | 5 | 20 | LCSC | 0.0207 | 0.414
82 | Resistor | R84 | RES SMD 10 OHM 1% 1/5W 0402 | Res-0402 | CRCW040210R0FKEDHP | Vishay Dale | ------- | C4013850 | 10R | 1 | 5 | 50 | LCSC | 0.0168 | 0.84
83 | Resistor | R86, R88 | SMD Chip Resistor, 330 Ohm, ± 1%, 63 mW, 0402 [1005 Metric], Thick Film, General Purpose | Res-0402 | CRCW0402330RFKEDC | Vishay Semiconductors | ------- | C843900 | 330R | 2 | 10 | 50 | LCSC | 0.0062 | 0.31
84 | Resistor | R87 | RES SMD 12.4K OHM 1% 1/10W 0603 | Res-0603 | RC0603FR-0712K4L | Yageo | ------- | C137798 | 12.4K | 1 | 5 | 100 | LCSC | 0.0011 | 0.11
85 | Resistor | R90 | 62.5mW Thick Film Resistors 50V ±100ppm/℃ ±1% 1.05kΩ 0402 Chip Resistor - Surface Mount ROHS | Res-0402 | 0402WGF1051TCE | UNI-Royal | ------- | C474080 | 1.05K | 1 | 5 | 100 | LCSC | 0.0005 | 0.05
86 | Resistors | R93 | RES SMD 137K OHM 0.1% 1/16W 0402 | Res-0402 | RT0402BRD07137KL | Yageo | ------- | C852519 | 137K | 1 | 5 | 20 | LCSC | 0.0215 | 0.43
87 | Resistor | R94 | 11.5kΩ 50V 62.5mW Thick Film Resistors ±100ppm/℃ ±1% 0402 Chip Resistor - Surface Mount ROHS | Res-0402 | FRC0402F1152TS | FOJAN | ------- | C2933068 | 11.5K | 1 | 5 | 100 | LCSC | 0.0005 | 0.05
88 | Resistor Array | RN1, RN2, RN3 | RES ARRAY 4 RES 10K OHM 1206 | Custom | YC164-FR-0710KL | Yageo | ------- | C110924 | 10K | 3 | 15 | 50 | LCSC | 0.0082 | 0.41
89 | Switch | SW1, SW6, SW7 | SWITCH TACTILE SPST-NO 0.05A 12V | Custom | B3U-1000P | Omron | ------- | C231329 | - | 3 | 15 | 20 | LCSC | 0.1552 | 3.104
90 | Switch | SW2, SW3, SW4, SW5 | Tactile Switches SMT Top Push 0.9mm 7N Trav 100m Yellow | Custom | SKSTACE010 | Alps Electric | ------- | C341731 | - | 4 | 20 | 21 | LCSC | 0.5262 | 11.0502
91 | Module | U1 | SMD MODULE, ESP32-S3R8 WITH 3.3V | 41-SMD Module | ESP32-S3-WROOM-1-N16R8 | Espressif Systems | ------- | C2913202 | - | 1 | 5 | 6 | LCSC | 6.5851 | 39.5106
92 | Microcontrollers | U2 | IC MCU 32BIT 512KB FLASH 64LQFP | LQFP-64(10x10) | STM32G0B1RET6 | STMicroelectronics | ------- | C2829307 | - | 1 | 5 | 6 | LCSC | 2.6966 | 16.1796
93 | IC | U3 | IC REG BCK SPLIT RAIL ADJ 8SOPWR | 8-SO PowerPad | TPS54560BQDDARQ1 | Texas Instruments | ------- | C2072188 | - | 1 | 5 | 6 | LCSC | 1.5093 | 9.0558
94 | IC | U4 | 72dB@(120Hz) 5A Fixed 3.3V~3.3V Positive 12V TO-263-3 Linear Voltage Regulators (LDO) ROHS | TO263-3_ | LM1084S-3.3/TR | HGSEMI | ------- | C259972 | - | 1 | 5 | 10 | LCSC | 0.289 | 2.89
95 | IC | U5 | IC TRANSCEIVER HALF 1/1 14VSON | VSON-14(3x4.5) | TCAN1463DMTRQ1 | Texas Instruments | ------- | C5215823 | - | 1 | 5 | 6 | LCSC | 2.9133 | 17.4798
96 | LED Driver | U6 | SOT23-6 LED Drivers ROHS | SOT23-6 | ETA1617S2G | etasolutions | ------- | C7465515 | - | 1 | 5 | 10 | LCSC | 0.1474 | 1.474
97 | IC | U7, U9 | IC TRANSCEIVER HALF 1/1 8SON | SON-8-EP(3x3) | THVD2450DRBR | Texas Instruments | ------- | C2878080 | - | 2 | 10 | 11 | LCSC | 2.984 | 32.824
98 | IC | U8 | 250Kbps transceiver 2/2 SOP-16 RS232 ICs ROHS | SOP-16 | MAX3232ESE | UMW | ------- | C2904738 | - | 1 | 5 | 6 | LCSC | 0.3361 | 2.0166
99 | IC | U10 | 2/3-PORT ETHERCAT SLAVE CTLR | QFN-64-EP(9x9) | LAN9253-I/R4X | Microchip | ------- | C5745149 | - | 1 | 5 | 6 | LCSC | 8.6267 | 51.7602
100 | IC | U11 | SPI LQFP-48(7x7) Ethernet ICs ROHS | 48-LQFP (7x7)_ | W5500 | WIZNET | ------- | C32843 | - | 1 | 5 | 6 | LCSC | 2.6192 | 15.7152
101 | IC | U12 | TVS DIODE 5.5VWM 8.5VC SOT23-5 | SOT-23-5 | SP0504BAHTG | Littelfuse | ------- | C10675 | - | 1 | 5 | 10 | LCSC | 0.29 | 2.9
102 | IC | U13 | IC TRANSLTR BIDIRECTIONAL 8VSSOP | VSSOP-8(3.1x2.1) | TXB0102DCUR | Texas Instruments | ------- | C60709 | - | 1 | 5 | 6 | LCSC | 0.3483 | 2.0898
103 | Crystal | X1 | 32.768kHz 12.5pF ±20ppm MC-306 Crystals ROHS | MC-306 | MC-306 32.7680K-A0:ROHS | Seiko Epson | ------- | C2650464 | DNP | 1 | 5 | - | LCSC | - | - | DO NOT MOUNT
104 | Crystal | X2 | 8MHz 18pF ±10ppm SMD5032-4P Crystals ROHS | Custom | 5TJ480000XYLBC | JYJE | ------- | C2149247 | 8MHz | 1 | 5 | 10 | LCSC | 0.3008 | 3.008
105 | Crystal | X3 | 25MHz 贴片晶振 18pF ±10ppm ±20ppm SMD3225-4P Crystals ROHS | SMD3225-4P | X322525MRB4SI | YXC | ------- | C70593 | 25MHz | 1 | 5 | 10 | LCSC | 0.0656 | 0.656
106 | Crystal | X4 | CRYSTAL 25.0000MHZ 12PF SMD | Custom | Q22FA12800090 | Seiko Epson | ------- | C255883 | 25MHz | 1 | 5 | 10 | LCSC | 0.2595 | 2.595
[12 empty] | Total Component Cost |  |  | 312.2646
[12 empty] | Single Board Cost |  |  | 62.4529