## 5 Boards
|  | Component list |  | Bill of Materials for Project [Relay-Driver-Board-v1.0]
|  | Project: |  | Relay-Driver-Board-v1.0
# | Item Type | Designator | Description | Footprint | Manufacturer Part Number | Manufacturer | Alternate Part Number | LCSC Part Number | Value | Quantity | Quantity (5 Boards) | MOQ (5 Boards) | Links | Unit Cost (5 Boards) | Total Cost (5 Boards) | Remarks
1 | Capacitor | C1, C3, C12, C14, C15, C28, C42, C43, C45, C46, C49, C50, C51, C53 | CAP CER 0.1UF 50V X7R 0402 | cap-0402 | C1005X7R1H104KT000F | TDK |  | C361198 | 100nF | 14 | 70 | 80 | LCSC | 0.0132 | 1.056
2 | Capacitor | C2 | CAP CER 2.2UF 50V X5R 0805 | Cap-0805 | C2012X5R1H225K125AB | TDK | CL21A225KBQNNNE | C377773 | 2.2uF | 1 | 5 | 50 | LCSC | 0.0148 | 0.74
3 | Capacitor | C4 | CAP ALUM POLY 10UF 20% 50V SMD | Custom | 50SVPF10M | Panasonic | - | C2162323 | 10uF | 1 | 5 | 6 | LCSC | 0.7272 | 4.3632
4 | Capacitor | C5 | CAP CER 390PF 50V C0G 0402 | Cap-0402 | CGA2B2C0G1H391J050BA | TDK | GRM1555C1H391JA01D | C76967 | 390pF | 1 | 5 | 100 | LCSC | 0.0033 | 0.33
5 | Capacitor | C6 | 50V 40nF Y5V ±20% 0805 Multilayer Ceramic Capacitors MLCC - SMD/SMT ROHS | Cap-0805 | 0805F403M500NT | FH (Guangdong Fenghua Advanced Tech) | - | C502151 | 40nF | 1 | 5 | 50 | LCSC | 0.0111 | 0.555
6 | Capacitor | C7 | CAP CER 0.22UF 25V X5R 0402 | Cap-0402 | CC0402KRX5R8BB224 | Yageo | - | C326836 | 220nF | 1 | 5 | 100 | LCSC | 0.0058 | 0.58
7 | Capacitor | C8, C9, C16 | CAP CER 10UF 25V X5R 0603 | Cap-0603 | C1608X5R1E106M080AC | TDK | - | C2168289 | 10uF | 3 | 15 | 16 | LCSC | 1.0296 | 16.4736
8 | Capacitor | C10, C23, C26, C29, C30, C31 | CAP CER 0.1UF 16V X7R 0402 | Cap-0402 | CC0402JRX7R7BB104 | Yageo | - | C541464 | 0.1uF | 6 | 30 | 100 | LCSC | 0.0016 | 0.16
9 | Capacitor | C11 | CAP ALUM POLY 47UF 20% 25V SMD | Custom | 25SVPF47M | Panasonic | - | C136280 | 47uF | 1 | 5 | 6 | LCSC | 0.6188 | 3.7128
10 | Capacitor | C13, C60, C66 | CAP CER 0.022UF 16V X7R 0402 | Cap-0402 | CC0402JRX7R7BB223 | Yageo | - | C541459 | 22nF | 3 | 15 | 100 | LCSC | 0.0031 | 0.31
11 | Capacitor | C17 | 100uF 10V 55mA@120Hz ±20% SMD,D6.3xL5.4mm Aluminum Electrolytic Capacitors - SMD ROHS | Custom | RVT1A101M0605 | ROQANG | - | C72474 | 100uF | 1 | 5 | 10 | LCSC | 0.0228 | 0.228
12 | Capacitor | C18 | CAP CER 0.068UF 50V X7R 0402 | Cap-0402 | CC0402KRX7R9BB683 | Yageo | - | C354977 | 68nF | 1 | 5 | 100 | LCSC | 0.0023 | 0.23
13 | Capacitor | C19 | CAP CER 1000PF 25V C0G 0402 | Cap-0402 | C1005C0G1E102JT000F | TDK | - | C343059 | 1nF | 1 | 5 | 50 | LCSC | 0.0171 | 0.855
14 | Capacitor | C20, C21 | CAP CER 6.8PF 50V C0G/NPO 0402 | Cap-0402 | CC0402CRNPO9BN6R8 | Yageo | - | C189470 | DNP | 2 | 10 | - | LCSC | - | - | DO NOT MOUNT
15 | Capacitor | C22 | CAP CER 4700PF 50V C0G/NPO 0603 | Cap-0603 | CC0603JRNPO9BN472 | Yageo | - | C576818 | 4.7nF | 1 | 5 | 20 | LCSC | 0.0208 | 0.416
16 | Capacitor | C24, C25 | CAP CER 20PF 50V C0G/NPO 0402 | Cap-0402 | CC0402JRNPO9BN200 | Yageo | - | C107000 | 20pF | 2 | 10 | 100 | LCSC | 0.001 | 0.1
17 | Capacitor | C27, C40 | CAP CER 4.7UF 10V X5R 0402 | Cap-0402 | CC0402KRX5R6BB475 | Yageo | - | C326586 | 4.7uF | 2 | 10 | 50 | LCSC | 0.0175 | 0.875
18 | Capacitor | C32 | CAP CER 4700PF 50V X7R 0402 | Cap-0402 | CC0402KRX7R9BB472 | Yageo | - | C106208 | 4.7nF | 1 | 5 | 100 | LCSC | 0.001 | 0.1
19 | Capacitor | C33, C34, C35, C36, C37, C38, C39 | CAP CER 0.1UF 100V X5R 0402 | Cap-0402 | GRM155R62A104KE14D | Murata | - | C162178 | 0.1uf | 7 | 35 | 50 | LCSC | 0.0084 | 0.42
20 | Capacitor | C41, C44, C47, C52 | CAP CER 1UF 10V X5R 0402 | Cap-0402 | CC0402KRX5R6BB105 | Yageo | - | C106254 | 1uF | 4 | 20 | 100 | LCSC | 0.0026 | 0.26
21 | Capacitor | C48 | CAP CER 470PF 50V X7R 0603 | Cap-0603 | 0603B471K500CT | Walsin Technologies | - | C93192 | 470pF | 1 | 5 | 10 | LCSC | 0.0037 | 0.037
22 | Capacitor | C54, C55 | CAP CER 18PF 50V C0G/NP0 0402 | Cap-0402 | GCM1555C1H180GA16D | Murata | - | C882583 | 18pF | 2 | 10 | 20 | LCSC | 0.0183 | 0.366
23 | Capacitor | C56, C57, C58, C59, C62, C63, C64, C65 | CAP CER 10PF 50V C0G/NP0 0402 | Cap-0402 | GRM1555C1H100JA01D | Murata | - | C76946 | DNP | 8 | 40 | - | LCSC | - | - | DO NOT MOUNT
24 | Capacitor | C61, C67, C68 | CAP ALUM 220UF 20% 50V SMD | UCD-220uF-10mmDia | UCD1H221MNL1GS | Nichicon | - | C116211 | 220uF | 3 | 15 | 20 | LCSC | 0.2931 | 5.862
25 | Schottky Diode | D1 | 60V 700mV@1A 1A SMA(DO-214AC) Schottky Barrier Diodes (SBD) ROHS | SMA | SS16 | MDD | - | C2481 | - | 1 | 5 | 50 | LCSC | 0.0158 | 0.79
26 | Diode | D2, D15 | TVS DIODE 28VWM 45.4VC SMB | SMB_ | SMBJ28A-13-F | Diodes | - | C91924 | - | 2 | 10 | 15 | LCSC | 0.153 | 2.295
27 | Diode | D3 | DIODE SCHOTTKY 100V 20A D2PAK | D2Pak. | STPS20M100SG-TR | STMicroelectronics | - | C969989 | - | 1 | 5 | 6 | LCSC | 0.976 | 5.856
28 | Diode | D4 | DIODE SCHOTTKY 50V 1A SMA | SMA | B150-13-F | Diodes Incorporated | - | C134431 | - | 1 | 5 | 10 | LCSC | 0.0597 | 0.597
29 | Diode | D5, D16 | TVS DIODE 5V 9.8V SOD923 | SOD-923. | ESD9L5.0ST5G | ON Semiconductor | - | C82326 | - | 2 | 10 | 15 | LCSC | 0.1025 | 1.5375
30 | Diode | D6, D7 | 20A 350W 16V 4V 3.3V SOD-323 ESD and Surge Protection (TVS/ESD) ROHS | SOD-323 | SD03 | MDD | - | C502526 | - | 2 | 10 | 20 | LCSC | 0.024 | 0.48
31 | Diode | D8 | TVS DIODE 5VWM 6.3VC DSN0603-2 | DSN0603-2 | PESD5V0H1BSFYL | Nexperia | - | C477989 | - | 1 | 5 | 20 | LCSC | 0.0308 | 0.616
32 | Diode | D9, D10, D11 | SOT-23 TVS ROHS | SOT-23 | SM712 | TECH PUBLIC | - | C521963 | - | 3 | 15 | 20 | LCSC | 0.0349 | 0.698
33 | Fuse | F1, F2, F3, F4, F5, F6 | 9V 200mA 100A 500mA 0805 Resettable Fuses ROHS | Fuse-0805 | SMD0805P020TF | RUILON | - | C20976 | - | 6 | 30 | 50 | LCSC | 0.0555 | 2.775
34 | Ferrite Bead | FB1, FB2 | FERRITE BEAD 10 OHM 0402 1LN | IND-0402 | BLM15PG100SN1D | Murata | - | C85823 | - | 2 | 10 | 50 | LCSC | 0.007 | 0.35
35 | Terminal Block | J1, J29 | Tin 1x2P Corner pin Three sides 2 1 9.5mm -40℃~+105℃ 20A 300V Black 10~22 Copper Alloy 0.5~4 Plugin,P=9.5mm Barrier Terminal Blocks ROHS | Custom | MXHB9500-9.5-02P-BK01-Cu-S-A | MAX | - | C7542168 | - | 2 | 10 | 15 | LCSC | 0.1066 | 1.599
36 | USB Connector | J2 | 5A 1 16P Female Type-C SMD USB Connectors ROHS | Custom | TYPE-C-31-M-12 | Korean Hroparts Elec | - | C165948 | - | 1 | 5 | 15 | LCSC | 0.1482 | 2.223
37 | Male Header | J3 | Gold 250V 3A Square Pins 2.5mm 8P 260℃ 6mm -40℃~+105℃ 3mm 2.54mm Plugin Black Brass 2.54mm 1x8P Plugin,P=2.54mm Pin Headers ROHS | HDR 1x8 TH male | X6511WV-08H-C60D30 | XKB | - | C706880 | - | 1 | 5 | 10 | LCSC | 0.1025 | 1.025
38 | Male Header | J4 | Gold 250V 3A Straight Square Pins 2.5mm 4P 260℃ 6mm -40℃~+105℃ 3mm 2.54mm Plugin Black Brass 1x4P Plugin,P=2.54mm Pin Headers ROHS | HDR1X4_ | X6511WV-04H-C60D30 | XKB | - | C706876 | - | 1 | 5 | 20 | LCSC | 0.0513 | 1.026
39 | Male Header | J5 | CONN HEADER VERT 3POS 2.54MM | HDR1X3_ | 68000-103HLF | Amphenol | 2.54-1*3P | C49257 | - | 1 | 5 | 50 | LCSC | 0.0145 | 0.725
40 | Male Header | J6 | Gold 250V 3A Straight Square Pins 2.5mm 6P 260℃ 6mm -40℃~+105℃ 3mm 2.54mm Plugin Black Brass 1x6P Plugin,P=2.54mm Pin Headers ROHS | HDR1X6_ | X6511WV-06H-C60D30 | XKB | - | C706878 | - | 1 | 5 | 10 | LCSC | 0.0801 | 0.801
41 | RJ45 Connector | J9, J10 | RJ45 RJReceptacle 1 WithLED Plugin Ethernet Connectors/Modular Connectors (RJ45 RJ11) ROHS | Custom | HR911105A | HANRUN | - | C12074 | - | 2 | 10 | 11 | LCSC | 1.1589 | 12.7479
42 | Male Header | J11, J12, J13, J14, J15, J16, J17, J18, J19, J20, J21, J22, J23, J24, J25, J26 | 3A Straight Square Pins 2.5mm 6P 6mm -40℃~+105℃ 3mm 2.54mm 双排 Black 2x3P 2.54mm Plugin,P=2.54mm Pin Headers ROHS | Custom | PH-01291 | Liansheng | - | C2685197 | - | 16 | 80 | 100 | LCSC | 0.0186 | 1.86
43 | Terminal Block | J27 | 1x3P 18A -40℃~+105℃ 250V Green 14~30 Straight pin 5.08mm 2.5 1 3 Plugin,P=5.08mm Screw terminal ROHS | Custom | WJ500V-5.08-3P | Ningbo Kangnex Elec | - | C72334 | - | 1 | 5 | 10 | LCSC | 0.1655 | 1.655
44 | Terminal Blocks | J30, J31, J32 | TERM BLK 2P SIDE ENT 5.08MM PCB | Custom | 1715721 | Phoenix Contact | - | C480516 | - | 3 | 15 | 16 | LCSC | 0.3051 | 4.8816
45 | Terminal Block | J33, J34, J35, J36 | 1x8P -40℃~+105℃ 15A 250V Green 14~26 Straight 5mm 1.5 1 8 Plugin,P=5mm Screw Terminal Blocks ROHS | Custom | DB127V-5.0-8P-GN-S | DIBO | - | C430626 | - | 4 | 20 | 21 | LCSC | 0.501 | 10.521
46 |  | J37 | M4 Plugin PCB Welding Terminal ROHS | Custom | T44001 | XFCN | - | C481447 | - | 1 | 5 | 10 | LCSC | 0.0972 | 0.972
47 | Relay | K1, K2, K3, K4, K5, K6, K7, K8, K9, K10, K11, K12, K13, K14, K15, K16 | 250V@AC 24V 15A SPDT (1 Form C) Plugin,15.6x19.2mm Power Relays ROHS | Custom | SRD-24VDC-SL-C | Ningbo Forward Relay | - | C15840 | - | 16 | 80 | 85 | LCSC | 0.2678 | 22.763
48 | Inductor | L1 | 25.5A 1uH Molding Choke ±20% 37A SMD,13.5x12.5mm Power Inductors ROHS | Custom | FCM1250-1R0M-L-S | FANGCHENG | - | C5142781 | 1uH | 1 | 5 | 6 | LCSC | 0.4963 | 2.9778
49 | Inductor | L2 | 18A 5.6uH Integrated molded inductor ±20% 22.5A SMD,12.6x13.5mm Power Inductors ROHS | Custom | FXL1360-5R6-M | cjiang | - | C526022 | 5.6uH | 1 | 5 | 6 | LCSC | 0.9679 | 5.8074
50 | Inductor | L3 | 2A 47uH ±20% 250mΩ SMD,6.6x7.2mm Inductors (SMD) ROHS | Custom | CYA0650-47UH | SHOU HAN | - | C5189938 | 47uH | 1 | 5 | 10 | LCSC | 0.1929 | 1.929
51 | Ferrite Bead | L4 | FERRITE BEAD 600 OHM 0402 1LN | IND-0402 | BLM15AG601SN1D | Murata | - | C76884 | - | 1 | 5 | 100 | LCSC | 0.0033 | 0.33
52 | LED | LED1, LED2, LED3, LED4, LED5, LED7 | RED LED 0603 Light Emitting Diodes | LED-0603 | NCD0603R3 | Foshan NationStar Optoelectronics | - | C3151730 | - | 6 | 30 | 40 | LCSC | 0.0227 | 0.908
53 | LED | LED6 | Emerald 0603 Light Emitting Diodes (LED) ROHS | LED-0603 | NCD0603G2 | Foshan NationStar Optoelectronics | - | C87326 | - | 1 | 5 | 20 | LCSC | 0.0234 | 0.468
54 | LED | LED8, LED9, LED10, LED11, LED12, LED13, LED14, LED15, LED16, LED17, LED18, LED19, LED20, LED21, LED22, LED23 | blue 0603 Light Emitting Diodes (LED) ROHS | LED-0603 | NCD0603B3 | Foshan NationStar Optoelectronics | - | C158101 | - | 16 | 80 | 100 | LCSC | 0.0306 | 3.06
55 | Transistor | Q1, Q2 | MOSFET N-CH 60V 100A SUPERSO8 | PG-TDSON-8 | BSC0702LSATMA1 | Infineon | - | C501503 | - | 2 | 10 | 11 | LCSC | 0.6292 | 6.9212
56 | IC | Q3 | MOSFET N-CH 100V 15A 8VSON | VSONP-8(3.1x3.1) | CSD19538Q3A | Texas Instruments | - | C478471 | - | 1 | 5 | 10 | LCSC | 0.2275 | 2.275
57 | Resistors | R1 | RES SMD 10 OHM 1% 1/5W 0402 | Res-0402 | CRCW040210R0FKEDHP | Vishay Dale | - | C4013850 | 10R | 1 | 5 | 50 | LCSC | 0.0168 | 0.84
58 | Resistors | R2 | 6W 2mΩ Surface Mount Shunt ±50ppm/℃ ±1% 3920 Current Sense Resistors / Shunt Resistors ROHS | RES 3920 | ASR-F-5-2F | Shenzhen Yezhan Elec | - | C469436 | 2mR | 1 | 5 | 6 | LCSC | 0.5089 | 3.0534
59 | Resistors | R3, R4 | RES 0 OHM JUMPER 1/16W 0402 | Res-0402 | RC0402FR-070RL | Yageo | - | C106231 | 0R | 2 | 10 | 100 | LCSC | 0.0006 | 0.06
60 | Resistor | R5 | RES SMD 90.9KOHM 0.5% 1/16W 0402 | Res-0402 | AT0402DRD0790K9L | Yageo | - | C851529 | 90.9K | 1 | 5 | 20 | LCSC | 0.0216 | 0.432
61 | Resistor | R6 | 62.5mW Thick Film Resistors 50V ±100ppm/℃ ±1% 21.5kΩ 0402 Chip Resistor - Surface Mount ROHS | Res-0402 | 0402WGF2152TCE | Uniroyal | - | C25872 | 21.5K | 1 | 5 | 100 | LCSC | 0.0005 | 0.05
62 | Resistor | R7, R27, R28, R54, R55, R57, R58, R59, R68 | RES 10K OHM 1% 1/16W 0402 | Res-0402 | RC0402FR-0710KL | Yageo | - | C60490 | 10K | 9 | 45 | 100 | LCSC | 0.0005 | 0.05
63 | Resistor | R8 | RES 7.5K OHM 1% 1/16W 0402 | Res-0402 | RC0402FR-077K5L | Yageo | - | C137934 | 7.5K | 1 | 5 | 100 | LCSC | 0.0006 | 0.06
64 | Resistor | R9, R76, R77, R78, R79, R80, R81, R82, R83, R84, R85, R86, R87, R88, R89, R90, R91 | RES 3.9K OHM 1% 1/16W 0402 | Res-0402 | RC0402FR-073K9L | Yageo | - | C131467 | 3.9K | 17 | 85 | 100 | LCSC | 0.0006 | 0.06
65 | Resistor | R10 | RES 120K OHM 1% 1/16W 0402 | Res-0402 | RC0402FR-07120KL | Yageo | - | C93945 | 120K | 1 | 5 | 100 | LCSC | 0.0006 | 0.06
66 | Resistor | R11 | RES 1.5K OHM 1% 1/16W 0402 | Res-0402 | RC0402FR-071K5L | Yageo | - | C114759 | 1.5K | 1 | 5 | 100 | LCSC | 0.0006 | 0.06
67 | Resistor | R12 | 62.5mW Thick Film Resistors ±100ppm/℃ ±1% 191Ω 0402 Chip Resistor - Surface Mount ROHS | Res-0402 | FRC0402F1910TS | FOJAN | - | C5126203 | 191R | 1 | 5 | 100 | LCSC | 0.0003 | 0.03
68 | Resistor | R13 | RES 100 OHM 1% 1/16W 0402 | Res-0402 | RC0402FR-07100RL | Yageo | - | C106232 | 100R | 1 | 5 | 100 | LCSC | 0.0007 | 0.07
69 | Resistor | R14 | RES 470 OHM 1% 1/16W 0402 | Res-0402 | RC0402FR-07470RL | Yageo | - | C114877 | 470R | 1 | 5 | 100 | LCSC | 0.0007 | 0.07
70 | Resistor | R15 | 1W 4mΩ Current Sensing Resistors ±50ppm/℃ ±1% 1206 Current Sense Resistors / Shunt Resistors ROHS | Res-1206 | FRM121WFR004TM | FOJAN | - | C7420009 | 4mR | 1 | 5 | 20 | LCSC | 0.029 | 0.58
71 | Resistor | R16 | RES 2.49K OHM 1% 1/16W 0402 | Res-0402 | RC0402FR-072K49L | Yageo | - | C145071 | 2.49K | 1 | 5 | 100 | LCSC | 0.0006 | 0.06
72 | Resistor | R17 | RES 48.7K OHM 1% 1/10W 0603 | Res-0603 | RC0603FR-0748K7L | Yageo | - | C165749 | 48.7K | 1 | 5 | 100 | LCSC | 0.0012 | 0.12
73 | Resistor | R18 | RES 3.3K OHM 1% 1/16W 0402 | Res-0402 | RC0402FR-073K3L | Yageo | - | C137992 | 3.3K | 1 | 5 | 100 | LCSC | 0.0007 | 0.07
74 | Resistor | R19 | RES 200 OHM 1% 1/16W 0402 | Res-0402 | RC0402FR-07200RL | Yageo | - | C114764 | 200R | 1 | 5 | 100 | LCSC | 0.0006 | 0.06
75 | Resistor | R20, R21 | RES 0 OHM JUMPER 1/10W 0603 | Res-0603 | RC0603JR-070RL | Yageo | - | C95177 | DNP | 2 | 10 | - | LCSC | - | - | DO NOT MOUNT
76 | Resistor | R22, R23 | RES 5.1K OHM 1% 1/16W 0402 | Res-0402 | RC0402FR-075K1L | Yageo | - | C105872 | 5.1K | 2 | 10 | 100 | LCSC | 0.0007 | 0.07
77 | Resistor | R24 | RES SMD 1M OHM 5% 1/16W 0402 | Res-0402 | AF0402JR-071ML | Yageo | - | C144054 | 1M | 1 | 5 | 100 | LCSC | 0.0028 | 0.28
78 | Resistor | R25, R26 | RES 0 OHM JUMPER 1/10W 0603 | Res-0603 | RC0603JR-070RL | Yageo | - | C95177 | 0R | 2 | 10 | 100 | LCSC | 0.001 | 0.1
79 | Resistor | R29 | RES 33K OHM 1% 1/16W 0402 | Res-0402 | RC0402FR-0733KL | YAGEO | - | C138003 | 33K | 1 | 5 | 100 | LCSC | 0.0007 | 0.07
80 | Resistor | R30, R32 | 100mW Thick Film Resistors ±100ppm/℃ ±1% 60.4Ω 0603 Chip Resistor - Surface Mount ROHS | Res-0603 | RTT0360R4FTP | Ralec | - | C103744 | 60.4R | 2 | 10 | 100 | LCSC | 0.0006 | 0.06
81 | Resistor | R31 | RES 100K OHM 1% 1/16W 0402 | Res-0402 | RC0402FR-07100KL | Yageo | - | C60491 | 100K | 1 | 5 | 100 | LCSC | 0.0006 | 0.06
82 | Resistor | R33, R34, R35, R36, R37, R40, R44, R45, R46, R47, R48, R51, R62 | RES 4.7K OHM 1% 1/16W 0402 | Res-0402 | RC0402FR-074K7L | Yageo | - | C105871 | 4.7K | 13 | 65 | 100 | LCSC | 0.0007 | 0.07
83 | Resistor | R38, R39, R42, R43, R49, R50 | RES 22 OHM 1% 1/20W 0201 | Res-0201 | RC0201FR-0722RL | Yageo | - | C155743 | 22R | 6 | 30 | 100 | LCSC | 0.0009 | 0.09
84 | Resistor | R41, R52 | RES 120 OHM 5% 1/10W 0603 | Res-0603 | RC0603JR-07120RL | Yageo | - | C114681 | 120R | 2 | 10 | 100 | LCSC | 0.001 | 0.1
85 | Resistor | R53, R56 | RES SMD 330R 100 mW 0603 | Res-0603 | RC0603JR-07330RL | Yageo | - | C105879 | 330R | 2 | 10 | 100 | LCSC | 0.001 | 0.1
86 | Resistor | R60 | RES SMD 12.1KOHM 0.1% 1/16W 0402 | Res-0402 | RT0402BRD0712K1L | Yageo | - | C281773 | 12.1k | 1 | 5 | 50 | LCSC | 0.0204 | 1.02
87 | Resistor | R61 | RES 4.7K OHM 1% 1/16W 0402 | Res-0402 | RC0402FR-074K7L | Yageo | - | C105871 | DNP | 1 | 5 | - | LCSC | - | - | DO NOT MOUNT
88 | Resistor | R63, R64, R65, R66, R71, R72, R73, R74 | RES 49.9 OHM 1% 1/10W 0603 | Res-0603 | RC0603FR-0749R9L | Yageo | - | C114625 | 49.9R | 8 | 40 | 100 | LCSC | 0.0012 | 0.12
89 | Resistor | R67, R75 | RESISTOR 0402 JUMPER ZERO OHM | Res-0402 | AC0402FR-070RL | Yageo | - | C226739 | 0R | 2 | 10 | 100 | LCSC | 0.001 | 0.1
90 | Resistor | R69, R70 | RES 33 OHM 1% 1/16W 0402 | Res-0402 | RC0402FR-0733RL | Yageo | - | C138002 | 33R | 2 | 10 | 100 | LCSC | 0.0007 | 0.07
91 | Switch | SW1, SW2 | SWITCH TACTILE SPST-NO 0.05A 12V | B3U-1000P | B3U-1000P | Omron | - | C231329 | - | 2 | 10 | 15 | LCSC | 0.1552 | 2.328
92 | IC | U1 | LOW VOLTAGE LM5141- SYNC BUCK CO | 24-WQFN (4x4) | LM25141RGET | Texas Instruments | - | C2658130 | - | 1 | 5 | 6 | LCSC | 14.6436 | 87.8616
93 | IC | U2 | IC REG LINEAR 3.3V 1.2A SOT223 | SOT- 223 | LDL1117S33R | STMicroelectronics | - | C435835 | - | 1 | 5 | 10 | LCSC | 0.1749 | 1.749
94 | IC | U3 | 2.2MHZ WIDE INPUT NONSYNCHRONOUS | HTSSOP-14-EP | LM5156HPWPR | Texas Instruments | - | C2867852 | - | 1 | 5 | 6 | LCSC | 1.5452 | 9.2712
95 | IC | U4 | IC REG BUCK 5V 2A 8SOP | SOP-8 | AP1509-50SG-13 | Diodes | - | C9984 | - | 1 | 5 | 6 | LCSC | 0.4068 | 2.4408
96 | Microcontrollers | U5 | IC MCU 32BIT 512KB FLASH 64LQFP | LQFP-64(10x10) | STM32G0B1RET6 | STMicroelectronics | - | C2829307 | - | 1 | 5 | 6 | LCSC | 2.6966 | 16.1796
97 | IC | U6 | IC TRANSCEIVER HALF 1/1 14VSON | VSON-14(3x4.5) | TCAN1463DMTRQ1 | Texas Instruments | - | C5215823 | - | 1 | 5 | 6 | LCSC | 2.9133 | 17.4798
98 | IC | U7, U9 | IC TRANSCEIVER HALF 1/1 8SON | SON-8-EP(3x3) | THVD2450DRBR | Texas Instruments | - | C2878080 | - | 2 | 10 | 11 | LCSC | 2.984 | 32.824
99 | IC | U8 | 250Kbps transceiver 2/2 SOP-16 RS232 ICs ROHS | SOP-16 | MAX3232ESE | UMW | - | C2904738 | - | 1 | 5 | 6 | LCSC | 0.3361 | 2.0166
100 | IC | U10 | 2/3-PORT ETHERCAT SLAVE CTLR | QFN-64-EP(9x9) | LAN9253-I/R4X | Microchip | - | C5745149 | - | 1 | 5 | 6 | LCSC | 8.6267 | 51.7602
101 | IC | U11, U12, U13 | IC PWR RELAY 7NPN 1:1 16SOIC | 16-SOIC | ULN2003AIDR | Texas Instruments | - | C94832 | - | 3 | 15 | 20 | LCSC | 0.2078 | 4.156
102 | Crystal | X1 | 32.768kHz 12.5pF ±20ppm MC-306 Crystals ROHS | MC-306 | MC-306 32.7680K-A0:ROHS | Seiko Epson | - | C2650464 | DNP | 1 | 5 | - | LCSC | - | - | DO NOT MOUNT
103 | Crystal | X2 | 8MHz 18pF ±10ppm SMD5032-4P Crystals ROHS | Custom | 5TJ480000XYLBC | JYJE | - | C2149247 | 8MHz | 1 | 5 | 10 | LCSC | 0.3008 | 3.008
104 | Crystal | X3 | 25MHz 贴片晶振 18pF ±10ppm ±20ppm SMD3225-4P Crystals ROHS | SMD3225-4P | X322525MRB4SI | YXC | - | C70593 | 25MHz | 1 | 5 | 10 | LCSC | 0.0656 | 0.656
[12 empty] | Total Component Cost |  |  | 381.3262
[12 empty] | Single Board Cost |  |  | 76.2652