## Sheet1
# | Item Type | Designator | Description | Footprint | Manufacturer Part Number | Manufacturer | Value | Quantity | Remarks
1 | Capacitor | C1, C2 | 10nF -40℃~+100℃ ±5% 400V Plugin,P=5mm Polypropylene Film Capacitors (CBB) ROHS | Custom | KP103J2G0501 | KYET | 10nF | 2
2 | Thyristors | D1 | 80mA 50mA 600V TOP-3 Thyristors (SCR)/Modules ROHS | TOP3 | BTA41-600BRG | STMicroelectronics | - | 1
3 | Connector | J1 | CONN HEADER R/A 4POS 3MM | Custom | 444280401 | Molex | - | 1
4 | Terminal Block | J2 | 1x2P Corner With Cover Plate 2 1 7.62mm -40℃~+105℃ 20A 300V Black 12~22 Straight Needle Plugin,P=7.62mm Barrier Terminal Blocks ROHS | Custom | DBT50G-7.62-2P-BK-P | DORABO | - | 1
5 | R/A Male Header | J3 | Right-Angle Square Pins 2.5mm 2P 6mm -40℃~+105℃ 2.54mm Plugin Black Brass 1x2P Push-Pull,P=2.54mm Pin Headers ROHS | HDR1X2 (R/A Male) | PZ254R-11-02P | XFCN | - | 1
6 | Resistor | R1 | RES SMD 270 OHM 0.1% 1/10W 0603 | Res-0603 | RT0603BRE07270RL | Yageo | 270R | 1
7 | Resistor | R2 | RES 1K OHM 5% 3W AXIAL | Custom | MFR3WSJT-73-1K | Yageo | 1K | 1
8 | Resistor | R3 | Wirewound Resistors 560Ω 6W ±250ppm/℃ ±5% Plugin,D8xL23.5mm Through Hole Resistors ROHS | Custom | EWWR0006J560RT9 | RESI | 560R | 1
9 | Resistor | R4 | Metal Film Resistors 39Ω 2W ±5% Plugin,D4.5xL11.5mm Through Hole Resistors ROHS | Custom | MFR2WSJT-73-39R | YAGEO | 39R | 1
10 | IC | U1 | OPTOISOLATOR 4.17KV TRIAC 6DIP | 6 Pin Dip | MOC3023M | ON Semiconductor / Fairchild | - | 1