## Sheet1
# | Item Type | Designator | Description | Footprint | Manufacturer Part Number | Manufacturer | Value | Quantity | Remarks
1 | Capacitor | C1, C2, C3 | CAP ALUM 220UF 20% 50V SMD | UCD-220uF-10mmDia | UCD1H221MNL1GS | Nichicon | 220uF | 3
2 | Bridge Rectifier | D1 | 50A 1.1V@1A 1A 1kV DBS Bridge Rectifiers ROHS | DF10S | DF10S | MSKSEMI | - | 1
3 | Diode | D2 | TVS DIODE 28VWM 45.4VC SMB | SMB_ | SMBJ28A-13-F | Diodes | - | 1
4 | Diode | D3 | DIODE SCHOTTKY 60V 5A SMA | SMA | SS56 | MDD | - | 1
5 | Terminal Blocks | J1 | TERM BLK 2P SIDE ENT 5.08MM PCB | Custom | 1715721 | Phoenix Contact | - | 1
6 | Fuse Holder | J2 | FUSE HOLDER BLADE 80V PCB | Custom | 178.6165.0002 | Littelfuse Wickmann | - | 1
7 | Terminal Block | J3 | 1x2P Barrier Block 2 1 16mm -40℃~+105℃ 76A 1kV Black 6~14 Straight pin 16 Plugin,P=16mm Barrier Terminal Blocks ROHS | Custom | KF88SA-16.0-2P | CiXi KaiFeng Electronics | - | 1
8 | Terminal Block | J4, J5, J14, J15 | 1x2P Corner With Cover Plate 2 1 7.62mm -40℃~+105℃ 20A 300V Black 12~22 Straight Needle Plugin,P=7.62mm Barrier Terminal Blocks ROHS | Custom | DBT50G-7.62-2P-BK-P | DORABO | - | 4
9 | Female Socket | J6, J7, J16, J17 | CONN HDR RCPT 4POS VERT TIN PCB | Custom | 447690401 | Molex | - | 4
10 | JST Connector | J8, J9 | Conn Shrouded Header HDR 5 POS 2.5mm Solder ST Thru-Hole Box | Custom | B5B-XH-A(LF)(SN) | JST | - | 2
11 | Female Header | J10, J11, J12, J13 | 2.54mm Single Row Gold 3A 2P Brass -40℃~+105℃ 250V 260℃ Direct Insert 1x2P 8.5mm Top Square Hole Plugin,P=2.54mm Female Headers ROHS | HDR1X2 (Female) | X6511FV-02-C85D32 | XKB Connectivity | - | 4
12 | JST Connector | J18 | Conn Shrouded Header (4 Sides) HDR 2 POS 2.5mm Solder ST Thru-Hole Box | Custom | B2B-XH-A(LF)(SN) | JST | - | 1
13 | Relay | K1, K2, K3, K4 | RELAY GEN PURPOSE SPST 20A 24V | Custom | G4A-1A-PE DC24 | Omron | - | 4
14 | LED | LED1, LED2, LED3, LED4 | blue 0603 Light Emitting Diodes (LED) ROHS | LED-0603 | NCD0603B3 | Foshan NationStar Optoelectronics | - | 4
15 | Resistor | R1 | Metal Film Resistors 100kΩ 500mW ±5% Plugin,D2.4xL6.3mm Through Hole Resistors ROHS | Custom | MFR50SJT-52-100K | Yageo | 100K | 1
16 | Resistor | R2, R3, R4, R5 | RES 3.3K OHM 1% 1/16W 0402 | Res-0402 | RC0402FR-073K3L | Yageo | 3.3K | 4
17 | IC | U1 | 70V 5kV 50mA 100mV@1mA,20mA 1 6V 1.2V DC SMD-4 Transistor Output Optocoupler ROHS | PC817C | PC817C | Slkor | PC817C | 1
18 | IC | U2 | IC PWR RELAY 7NPN 1:1 16SOIC | 16-SOIC | ULN2003AIDR | Texas Instruments | ULN2003AIDR | 1