## Sheet1
# | Item Type | Designator | Description | Footprint | Manufacturer Part Number | Manufacturer | Value | Quantity | Remarks
1 | Capacitor | C1, C10, C20, C21, C38, C45, C52, C59 | CAP CER 0.1UF 16V X7R 0402 | Cap-0402 | CC0402JRX7R7BB104 | Yageo | 0.1uF | 8
2 | Capacitor | C2 | CAP CER 4700PF 50V C0G/NPO 0603 | Cap-0603 | CC0603JRNPO9BN472 | Yageo | 4.7nF | 1
3 | Capacitor | C4, C5 | CAP CER 6.8PF 50V C0G/NPO 0402 | Cap-0402 | CC0402CRNPO9BN6R8 | Yageo | DNP | 2 | DO NOT PLACE
4 | Capacitor | C6, C7 | CAP CER 10PF 50V C0G/NP0 0402 | Cap-0402 | GRM1555C1H100JA01D | Murata | 10pF | 2
5 | Capacitor | C8, C73 | CAP CER 4.7UF 10V X5R 0402 | Cap-0402 | CC0402KRX5R6BB475 | Yageo | 4.7uF | 2
6 | Capacitor | C9, C17, C30, C32, C33, C40, C47, C54, C75, C76, C78, C79, C82, C83, C84, C86 | CAP CER 0.1UF 50V X7R 0402 | cap-0402 | C1005X7R1H104KT000F | TDK | 100nF | 16
7 | Capacitor | C11 | CAP CER 0.1UF 50V X5R 0402 | Cap-0402 | C1005X5R1H104K050BB | TDK | 0.1uF | 1
8 | Capacitor | C12 | CAP CER 47PF 50V C0G/NP0 0402 | Cap-0402 | GCM1555C1H470FA16D | Murata | 47pF | 1
9 | Capacitor | C13, C18 | CAP CER 10UF 25V X5R 0603 | Cap-0603 | C1608X5R1E106M080AC | TDK | 10uF | 2
10 | Capacitor | C14 | 100uF 10V 55mA@120Hz ±20% SMD,D6.3xL5.4mm Aluminum Electrolytic Capacitors - SMD ROHS | Custom | RVT1A101M0605 | ROQANG | 100uF | 1
11 | Electrolytic Capacitor | C15, C16 | 22uF 200V 320mA@100kHz ±20% SMD,D8xL16.5mm Aluminum Electrolytic Capacitors - SMD ROHS | Custom | VKMD1652D220MV | Ymin | 22uF | 2
12 | Capacitor | C19, C36, C42 | CAP ALUM 220UF 20% 50V SMD | UCD-220uF-10mmDia | UCD1H221MNL1GS | Nichicon | 220uF | 3
13 | Capacitor | C22 | CAP CER 4700PF 50V X7R 0402 | Cap-0402 | CC0402KRX7R9BB472 | Yageo | 4.7nF | 1
14 | Capacitor | C23, C24, C25, C26, C27, C28 | CAP CER 0.1UF 100V X5R 0402 | Cap-0402 | GRM155R62A104KE14D | Murata | 0.1uf | 6
15 | Capacitor | C29, C31, C34, C37, C41, C44, C48, C51, C55, C58, C74, C77, C80, C85 | CAP CER 1UF 10V X5R 0402 | Cap-0402 | CC0402KRX5R6BB105 | Yageo | 1uF | 14
16 | Capacitor | C35, C49, C56, C66 | CAP ALUM 100UF 20% 50V SMD | Custom | UWT1H101MNL1GS | Nichicon | 100uF | 4
17 | Capacitor | C39, C46, C53, C60 | CAP CER 1000PF 25V C0G 0402 | Cap-0402 | C1005C0G1E102JT000F | TDK | 1nF | 4
18 | Capacitor | C43, C50, C57, C72 | CAP CER 10000PF 50V C0G/NP0 0603 | Cap-0603 | GRM1885C1H103JA01D | Murata | 0.01uF | 4
19 | Capacitor | C61, C62, C63, C64, C67, C68, C69, C70 | CAP CER 10PF 50V C0G/NP0 0402 | Cap-0402 | GRM1555C1H100JA01D | Murata | DNP | 8 | DO NOT PLACE
20 | Capacitor | C65, C71 | CAP CER 0.022UF 16V X7R 0402 | Cap-0402 | CC0402JRX7R7BB223 | Yageo | 22nF | 2
21 | Capacitor | C81 | CAP CER 470PF 50V X7R 0603 | Cap-0603 | 0603B471K500CT | Walsin Technologies | 470pF | 1
22 | Capacitor | C87, C88 | CAP CER 18PF 50V C0G/NP0 0402 | Cap-0402 | GCM1555C1H180GA16D | Murata | 18pF | 2
23 | Diode | D1, D10 | TVS DIODE 5V 9.8V SOD923 | SOD-923. | ESD9L5.0ST5G | ON Semiconductor | - | 2
24 | Diode | D2, D3 | TVS SURGE PROTECTOR 1-CH 3.3V | SOD-123 | AZ3003-01G | Amazing | - | 2
25 | Diode | D4 | TVS DIODE 28VWM 45.4VC SMB | SMB_ | SMBJ28A-13-F | Diodes | - | 1
26 | Diode | D5 | TVS DIODE 5VWM 6.3VC DSN0603-2 | DSN0603-2 | PESD5V0H1BSFYL | Nexperia | - | 1
27 | Diode | D6, D7, D8, D9 | SMB(DO-214AA) TVS ROHS | SMB | SMBJ26CA | MSKSEMI | - | 4
28 | Fuse | F1, F2, F3, F4 | 9V 200mA 100A 500mA 0805 Resettable Fuses ROHS | Fuse-0805 | SMD0805P020TF | RUILON | - | 4
29 | Ferrite Bead | FB1, FB2 | FERRITE BEAD 10 OHM 0402 1LN | IND-0402 | BLM15PG100SN1D | Murata | - | 2
30 | USB Connector | J1 | 5A 1 16P Female Type-C SMD USB Connectors ROHS | Custom | TYPE-C-31-M-12 | Korean Hroparts Elec | - | 1
31 | Male Header | J2, J4 | Gold 250V 3A Straight Square Pins 2.5mm 4P 260℃ 6mm -40℃~+105℃ 3mm 2.54mm Plugin Black Brass 1x4P Plugin,P=2.54mm Pin Headers ROHS | HDR1X4_ | X6511WV-04H-C60D30 | XKB | - | 2
32 | Male Header | J3 | CONN HEADER VERT 3POS 2.54MM | HDR1X3_ | 68000-103HLF | Amphenol | - | 1
33 | Terminal Block | J5, J20 | Tin 1x2P Corner pin Three sides 2 1 9.5mm -40℃~+105℃ 20A 300V Black 10~22 Copper Alloy 0.5~4 Plugin,P=9.5mm Barrier Terminal Blocks ROHS | Custom | MXHB9500-9.5-02P-BK01-Cu-S-A | MAX | - | 2
34 | VGA connector | J8, J11, J16, J22, J23, J24, J25, J26 | 9P Female D-Sub Right-Angle 2 3A -50℃~+105℃ Push-Pull D-Sub / VGA connector ROHS | Custom | D-DMR009PF-D002 | Ckmtw | - | 8
35 | Terminal Block | J9, J10, J15, J17 | Tin 4 1 8.5mm -40℃~+105℃ 20A 300V Black 12~22 Straight pin Copper Alloy 2.5 Plugin,P=8.5mm Barrier Terminal Blocks ROHS | Custom | MX8500-8.5-04P-BK01-Cu-S-A | MAX | - | 4
36 | Terminal Block | J12 | 1x3P 18A -40℃~+105℃ 250V Green 14~30 Straight pin 5.08mm 2.5 1 3 Plugin,P=5.08mm Screw terminal ROHS | Custom | WJ500V-5.08-3P | Ningbo Kangnex Elec | - | 1
37 | Terminal Blocks | J13, J14 | TERM BLK 2P SIDE ENT 5.08MM PCB | Custom | 1715721 | Phoenix Contact | - | 2
38 | RJ45 Connector | J18, J19 | RJ45 RJReceptacle 1 WithLED Plugin Ethernet Connectors/Modular Connectors (RJ45 RJ11) ROHS | Custom | HR911105A | HANRUN | - | 2
39 | Terminal Blocks | J27 | M4 Plugin PCB Welding Terminal ROHS | Custom | T44001 | XFCN | - | 1
40 | Ferrite Bead | L1 | FERRITE BEAD 600 OHM 0402 1LN | IND-0402 | BLM15AG601SN1D | Murata | - | 1
41 | Inductor | L2 | 2.7A 6.8uH ±20% 50mΩ SMD Power Inductors ROHS | Custom | LVC505040-6R8M-N | Chlisin Elec | 6.8uH | 1
42 | LED | LED1, LED2, LED3, LED7 | RED LED 0603 Light Emitting Diodes | LED-0603 | NCD0603R3 | Foshan NationStar Optoelectronics | - | 4
43 | LED | LED4, LED5, LED8, LED9 | yellow 0603 Light Emitting Diodes (LED) ROHS | LED-0603 | NCD0603Y2 | Foshan NationStar Optoelectronics | - | 4
44 | LED | LED6 | Emerald 0603 Light Emitting Diodes (LED) ROHS | LED-0603 | NCD0603G2 | Foshan NationStar Optoelectronics | - | 1
45 | MOSFET | Q1, Q2, Q3, Q4, Q5, Q6, Q7, Q8 | MOSFET N-CH 55V 17A DPAK | DPAK | IRFR024NTRPBF | Infineon | - | 8
46 | Resistor | R1, R9, R16, R18, R19, R35, R36, R37, R38, R39, R40, R41, R42, R43, R44, R45, R49, R56, R63, R70, R91, R96, R98, R99, R100, R101, R102, R103, R104, R105, R106, R113, R114, R115, R122, R123, R124, R131, R132, R133, R140, R141, R142, R149, R150, R151, R158, R159, R160, R? | RES 10K OHM 1% 1/16W 0402 | Res-0402 | RC0402FR-0710KL | Yageo | 10K | 50
47 | Resistor | R2, R3 | RES 5.1K OHM 1% 1/16W 0402 | Res-0402 | RC0402FR-075K1L | Yageo | 5.1K | 2
48 | Resistor | R4 | RES SMD 1M OHM 5% 1/16W 0402 | Res-0402 | AF0402JR-071ML | Yageo | 1M | 1
49 | Resistor | R5, R6 | RES 0 OHM JUMPER 1/10W 0603 | Res-0603 | RC0603JR-070RL | Yageo | DNP | 2 | DO NOT PLACE
50 | Resistor | R7, R8 | RES 0 OHM JUMPER 1/10W 0603 | Res-0603 | RC0603JR-070RL | Yageo | 0R | 2
51 | Resistor | R10 | RES 158K OHM 0.1% 1/16W 0402 | Res-0402 | RT0402BRE07158KL | Yageo | 158K | 1
52 | Resistor | R11 | RES SMD 30.1KOHM 0.1% 1/16W 0402 | Res-0402 | RT0402BRD0730K1L | Yageo | 30.1K | 1
53 | Resistor | R12 | RES 3.9K OHM 1% 1/16W 0402 | Res-0402 | RC0402FR-073K9L | Yageo | 3.9K | 1
54 | Resistor | R13 | RES 470 OHM 1% 1/16W 0402 | Res-0402 | RC0402FR-07470RL | Yageo | 470R | 1
55 | Resistor | R14, R15 | RES 33 OHM 1% 1/16W 0402 | Res-0402 | RC0402FR-0733RL | Yageo | 33R | 2
56 | Resistor | R17, R167, R168, R169, R170 | RES 200 OHM 1% 1/16W 0402 | Res-0402 | RC0402FR-07200RL | Yageo | 200R | 5
57 | Resistor | R20 | RES 33K OHM 1% 1/16W 0402 | Res-0402 | RC0402FR-0733KL | YAGEO | 33K | 1
58 | Resistor | R21, R23 | 100mW Thick Film Resistors ±100ppm/℃ ±1% 60.4Ω 0603 Chip Resistor - Surface Mount ROHS | Res-0603 | RTT0360R4FTP |  | 60.4R | 2
59 | Resistor | R22 | RES 100K OHM 1% 1/16W 0402 | Res-0402 | RC0402FR-07100KL | Yageo | 100K | 1
60 | Resistor | R24, R25, R26, R27, R28, R32, R94 | RES 4.7K OHM 1% 1/16W 0402 | Res-0402 | RC0402FR-074K7L | Yageo | 4.7K | 7
61 | Resistor | R29, R30, R31, R33 | RES 22 OHM 1% 1/20W 0201 | Res-0201 | RC0201FR-0722RL | Yageo | 22R | 4
62 | Resistor | R34 | RES 120 OHM 5% 1/10W 0603 | Res-0603 | RC0603JR-07120RL | Yageo | 120R | 1
63 | Resistor | R47, R50, R51, R53, R54, R57, R58, R60, R61, R64, R65, R67, R68, R71, R72, R74 | RES 100 OHM 1% 1/16W 0402 | Res-0402 | RC0402FR-07100RL | Yageo | 100R | 16
64 | Shunt Resistor | R48, R52, R55, R59, R62, R66, R69, R73 | 1W 50mΩ Surface Mount Current Sensing Resistors ±50ppm/℃ ±1% 2010 Current Sense Resistors/Shunt Resistors ROHS | RES-2010 | RLM20FECR050 | TA-I Tech | 50mR | 8
65 | Resistor | R75, R76, R77, R78, R83, R84, R85, R86 | RES 49.9 OHM 1% 1/10W 0603 | Res-0603 | RC0603FR-0749R9L | Yageo | 49.9R | 8
66 | Resistor | R79, R87 | RESISTOR 0402 JUMPER ZERO OHM | Res-0402 | AC0402FR-070RL | Yageo | 0R | 2
67 | Resistors | R80, R82, R89, R107, R109, R111, R116, R118, R120, R125, R127, R129, R134, R136, R138, R143, R145, R147, R152, R154, R156, R161, R163, R165 | RES SMD 57.6 OHM 1% 1/10W 0402 | Res-0402 | ERJ-2RKF57R6X | Panasonic | 57.6R | 24
68 | Resistors | R81, R88, R90, R108, R110, R112, R117, R119, R121, R126, R128, R130, R135, R137, R139, R144, R146, R148, R153, R155, R157, R162, R164, R166 | RES 0 OHM JUMPER 1/16W 0402 | Res-0402 | RC0402FR-070RL | Yageo | 0R | 24
69 | Resistor | R92 | RES SMD 12.1KOHM 0.1% 1/16W 0402 | Res-0402 | RT0402BRD0712K1L | Yageo | 12.1k | 1
70 | Resistor | R93 | RES 4.7K OHM 1% 1/16W 0402 | Res-0402 | RC0402FR-074K7L | Yageo | DNP | 1 | DO NOT PLACE
71 | Resistor | R95, R97 | RES SMD 330R 100 mW 0603 | Res-0603 | RC0603JR-07330RL | Yageo | 330R | 2
72 | Switch | SW1, SW2 | SWITCH TACTILE SPST-NO 0.05A 12V | B3U-1000P | B3U-1000P | Omron | - | 2
73 | Microcontrollers | U1 | IC MCU 32BIT 512KB FLASH 64LQFP | LQFP-64(10x10) | STM32G0B1RET6 | STMicroelectronics | - | 1
74 | IC | U2 | IC REG BUCK ADJ 3A TSOT26 | SOT-23-6 | AP63300WU-7 | Diodes | - | 1
75 | IC | U3 | 70dB@(100Hz) 1.5A Fixed 3.3V~3.3V Positive 6V SOT-223 Linear Voltage Regulators (LDO) ROHS | SOT- 223 | BL8071CLATR33 | BL(Shanghai Belling) | - | 1
76 | IC | U4, U15, U16, U17, U18, U19, U20, U21, U22, U23, U24, U25 | MOSFET 2N-CH 60V 15A 8SOIC | SOIC-8 | CSD88537ND | Texas Instruments | - | 12
77 | IC | U5 | IC TRANSCEIVER HALF 1/1 14VSON | VSON-14(3x4.5) | TCAN1463DMTRQ1 | Texas Instruments | - | 1
78 | IC | U6 | 250Kbps transceiver 2/2 SOP-16 RS232 ICs ROHS | SOP-16 | MAX3232ESE | UMW | - | 1
79 | IC | U7 | IC TRANSCEIVER HALF 1/1 8SON | SON-8-EP(3x3) | THVD2450DRBR | Texas Instruments | - | 1
80 | IC | U8, U9 | IC XPNDR 1.7MHZ I2C 28SSOP | SSOP-28-208mil | MCP23017T-E/SS | Microchip | - | 2
81 | IC | U10, U11, U12, U13 | IC MTR DRV BIPOLR 8-52V 38HTSSOP | HTSSOP-38-EP-4.4mm | DRV8711DCPR | Texas Instruments | - | 4
82 | IC | U14 | 2/3-PORT ETHERCAT SLAVE CTLR | QFN-64-EP(9x9) | LAN9253-I/R4X | Microchip | - | 1
83 | Optocoupler | U26, U27, U28, U29, U30, U31, U32, U33, U34, U35, U36, U37, U38, U39, U40, U41, U42, U43, U44, U45, U46, U47, U48, U49 | Optoisolator Transistor Output 3750Vrms 1 Channel | SOP-4_2.54 | IS181GB | Isocom | - | 24
84 | Crystal | X1 | 32.768kHz 12.5pF ±20ppm MC-306 Crystals ROHS | MC-306 | MC-306 32.7680K-A0:ROHS | Seiko Epson | DNP | 1 | DO NOT PLACE
85 | Crystal | X2 | 8MHz 18pF ±10ppm SMD5032-4P Crystals ROHS | Custom | 5TJ480000XYLBC | JYJE | 8MHz | 1
86 | Crystal | X3 | 25MHz 贴片晶振 18pF ±10ppm ±20ppm SMD3225-4P Crystals ROHS | SMD3225-4P | X322525MRB4SI | YXC | 25MHz | 1