## Sheet1
# | Item Type | Designator | Description | Footprint | Manufacturer Part Number | Manufacturer | Value | Quantity | Remarks
1 | Capacitor | C1, C2, C3 | CAP ALUM 220UF 20% 50V SMD | UCD-220uF-10mmDia | UCD1H221MNL1GS | Nichicon | 220uF | 3
2 | Capacitor | C4 | CAP CER 10UF 50V X5R 1206 | Cap-1206 | CC1206KKX5R9BB106 | Yageo | 10uF | 1
3 | Capacitor | C5, C16, C17, C18, C19, C21, C39, C40, C42, C43, C44, C45, C46, C48, C50, C51, C52, C53, C54, C55, C56 | CAP CER 0.1UF 50V X7R 0402 | cap-0402 | C1005X7R1H104KT000F | TDK | 100nF | 21
4 | Capacitor | C6 | CAP CER 0.1UF 50V X5R 0402 | Cap-0402 | C1005X5R1H104K050BB | TDK | 0.1uF | 1
5 | Capacitor | C7 | CAP CER 47PF 50V C0G/NP0 0402 | Cap-0402 | GCM1555C1H470FA16D | Murata | 47pF | 1
6 | Capacitor | C8, C9 | CAP CER 22UF 25V X5R 0805 | Cap-0805 | CC0805MKX5R8BB226 | Yageo | 22uF | 2
7 | Capacitor | C10, C11 | CAP CER 4.7UF 16V X5R 0603 | Cap-0603 | CC0603KRX5R7BB475 | Yageo | 4.7uF | 2
8 | Capacitor | C12, C13, C38, C41 | CAP CER 30PF 50V C0G/NPO 0402 | Cap-0402 | CC0402GRNPO9BN300 | Yageo | 30pF | 4
9 | Capacitor | C14, C15 | CAP CER 6.8PF 50V C0G/NPO 0402 | Cap-0402 | CC0402CRNPO9BN6R8 | Yageo | DNP | 2 | DO NOT PLACE
10 | Capacitor | C20 | CAP CER 4.7UF 10V X5R 0402 | Cap-0402 | CC0402KRX5R6BB475 | Yageo | 4.7uF | 1
11 | Capacitor | C22, C24, C25, C26, C27, C28 | CAP CER 0.1UF 16V X7R 0402 | Cap-0402 | CC0402JRX7R7BB104 | Yageo | 0.1uF | 6
12 | Capacitor | C23 | CAP CER 4700PF 50V C0G/NPO 0603 | Cap-0603 | CC0603JRNPO9BN472 | Yageo | 4.7nF | 1
13 | Capacitor | C29, C30 | CAP CER 4700PF 50V X7R 0402 | Cap-0402 | CC0402KRX7R9BB472 | Yageo | 4.7nF | 2
14 | Capacitor | C31, C32, C33, C34, C35, C36, C37 | CAP CER 0.1UF 100V X5R 0402 | Cap-0402 | GRM155R62A104KE14D | Murata | 0.1uf | 7
15 | Capacitor | C47 | CAP CER 1UF 16V X5R 0402 | Cap-0402 | CC0402KRX5R7BB105 | Yageo | 1uF | 1
16 | Capacitor | C49 | 50V 470pF ±10% 0402 Multilayer Ceramic Capacitors MLCC - SMD/SMT ROHS | Cap-0402 | GRM155R11H471KA01D | Murata Electronics | 470pF | 1
17 | Capacitor | C57, C58, C59, C60, C61, C62, C63, C64 | CAP CER 10PF 50V C0G/NP0 0402 | Cap-0402 | GRM1555C1H100JA01D | Murata | 10pF | 8
18 | Capacitor | C65, C66 | CAP CER 0.022UF 16V X7R 0402 | Cap-0402 | CC0402JRX7R7BB223 | Yageo | 22nF | 2
19 | Diode | D1 | TVS DIODE 28VWM 45.4VC SMB | SMB_ | SMBJ28A-13-F | Diodes | - | 1
20 | (TVS/ESD) | D2, D3 | 20A 350W 16V 4V 3.3V SOD-323 ESD and Surge Protection (TVS/ESD) ROHS | SOD-323 | SD03 | MDD | - | 2
21 | Diode | D4, D5, D6, D7, D8, D9, D10, D12 | ±5% Single 3.1V~3.5V 300mW 3.3V SOD-323 Zener Diodes ROHS | SOD-323 | MM3Z3V3 | JSMSEMI | - | 8
22 | Diode | D11, D13 | TVS DIODE 5V 9.8V SOD923 | SOD-923. | ESD9L5.0ST5G | ON Semiconductor | - | 2
23 | Diode | D14, D15 | TVS DIODE 5VWM 6.3VC DSN0603-2 | DSN0603-2 | PESD5V0H1BSFYL | Nexperia | - | 2
24 | TVS Diodes | D16, D17 | TVS DIODE 24VWM 40VC SOT23-3 | SOT-23 | CDSOT23-T24CAN-Q | Bourns | - | 2
25 | Diode | D18, D19 | SOT-23 TVS ROHS | SOT-23 | SM712 | TECH PUBLIC | - | 2
26 | TVS Diodes | D20, D21 | TVS DIODE 8VWM 13.6VC DO214AA | SMB Bi Directional | SMBJ8.0CA | Littelfuse | - | 2
27 | Fuse | F1, F2, F3, F4, F5, F6 | 60V 100mA 40A 300mA 1812 Resettable Fuses ROHS | Fuse-1812_ | MF-MSMF010-2 | Bourns | - | 6
28 | Ferrite Bead | FB1, FB2, FB3, FB4 | FERRITE BEAD 220 OHM 0603 1LN | IND-0603 (1608 Metric) | BLM18PG221SN1D | Murata | - | 4
29 | Terminal Blocks | J1 | TERM BLK 2P SIDE ENT 5.08MM PCB | Custom | 1715721 | Phoenix Contact | - | 1
30 | Fuse Holder | J2 | FUSE HOLDER BLADE 80V PCB | Custom | 178.6165.0002 | Littelfuse Wickmann | - | 1
31 | Male Header | J3, J5 | Gold 250V 3A Straight Square Pins 2.5mm 4P 260℃ 6mm -40℃~+105℃ 3mm 2.54mm Plugin Black Brass 1x4P Plugin,P=2.54mm Pin Headers ROHS | HDR1X4_ | X6511WV-04H-C60D30 | XKB | - | 2
32 | Male Header | J4 | CONN HEADER VERT 3POS 2.54MM | HDR1X3_ |  |  | - | 1
33 | USB Connector | J6 | 5A 1 16P Female Type-C SMD USB Connectors ROHS | Custom | TYPE-C-31-M-12 | Korean Hroparts Elec | - | 1
34 | JST Connector | J7 | CONN HEADER VERT 3POS 2.5MM | Custom | B3B-XH-A(LF)(SN) | JST | - | 1
35 | Male Header | J8 | Gold 250V 3A Square Pins 2.5mm 8P 260℃ 6mm -40℃~+105℃ 3mm 2.54mm Plugin Black Brass 2.54mm 1x8P Plugin,P=2.54mm Pin Headers ROHS | HDR 1x8 TH male | X6511WV-08H-C60D30 | XKB | - | 1
36 | Male Header | J9, J10, J11, J12, J15, J16 | Gold 250V 3A Straight Square Pins 2.5mm 2P 260℃ 6mm -40℃~+105℃ 3mm 2.54mm Plugin Black Brass 1x2P Plugin,P=2.54mm Pin Headers ROHS | HDR1X2_ | X6511WV-02H-C60D30 | XKB | - | 6
37 | Connectors (RJ45 RJ11) | J13, J14 | RJ45Receptacle Unshielded 1 Bend insert 260℃ Gold Phosphor Bronze Without LED -40℃~+85℃ Plugin Ethernet Connectors / Modular Connectors (RJ45 RJ11) ROHS | Custom | X12ADIWA3DY1027 | XKB Connection | - | 2
38 | Terminal | J17 | M4 Plugin PCB Welding Terminal ROHS | Custom | T44001 | XFCN | - | 1
39 | RJ45 Connector | J18, J19 | RJ45 RJReceptacle 1 WithLED Plugin Ethernet Connectors/Modular Connectors (RJ45 RJ11) ROHS | Custom | HR911105A | HANRUN | - | 2
40 | JST Connector | J20, J21, J26, J27, J30, J31, J33, J34 | Conn Shrouded Header HDR 5 POS 2.5mm Solder ST Thru-Hole Box | Custom | B5B-XH-A(LF)(SN) | JST | - | 8
41 | JST Connector | J22, J23, J25, J28 | Conn Shrouded Header (4 Sides) HDR 2 POS 2.5mm Solder ST Thru-Hole Box | Custom | B2B-XH-A(LF)(SN) | JST | - | 4
42 | Terminal Block | J24, J29, J32 | 1x3P 18A -40℃~+105℃ 250V Black 12~30 Straight pin 5.08mm 2.5 1 3 Plugin,P=5.08mm Screw terminal ROHS | Custom | DB128L-5.08-3P-BK-S | DIBO | - | 3
43 | Inductor | L1 | FIXED IND 6.8UH 5A 48 MOHM SMD | Custom | 0630CDMCCDS-6R8MC | Sumida | 6.8uH | 1
44 | Ferrite Bead | L2 | FERRITE BEAD 600 OHM 0402 1LN | IND-0402 | BLM15AG601SN1D | Murata | - | 1
45 | LED | LED1, LED2, LED3, LED9 | RED LED 0603 Light Emitting Diodes | LED-0603 | NCD0603R3 | Foshan NationStar Optoelectronics | - | 4
46 | LED | LED4, LED5, LED6, LED7, LED8 | Emerald 0603 Light Emitting Diodes (LED) ROHS | LED-0603 | NCD0603G2 | Foshan NationStar Optoelectronics | - | 5
47 | Resistor | R1 | RES 158K OHM 0.1% 1/16W 0402 | Res-0402 | RT0402BRE07158KL | Yageo | 158K | 1
48 | Resistor | R2 | RES SMD 30.1KOHM 0.1% 1/16W 0402 | Res-0402 | RT0402BRD0730K1L | Yageo | 30.1K | 1
49 | Resistor | R3 | RES 3.9K OHM 1% 1/16W 0402 | Res-0402 | RC0402FR-073K9L | Yageo | 3.9K | 1
50 | Resistor | R4 | RES 470 OHM 1% 1/16W 0402 | Res-0402 | RC0402FR-07470RL | Yageo | 470R | 1
51 | Resistor | R5 | RES 200 OHM 1% 1/16W 0402 | Res-0402 | RC0402FR-07200RL | Yageo | 200R | 1
52 | Resistor | R6, R11, R12, R13, R14, R15, R16, R17, R18, R19, R20, R21, R22, R32, R41, R42, R43, R91, R92, R106, R108, R109, R110 | RES 10K OHM 1% 1/16W 0402 | Res-0402 | RC0402FR-0710KL | Yageo | 10K | 23
53 | Resistor | R7, R8 | RES 0 OHM JUMPER 1/10W 0603 | Res-0603 | RC0603JR-070RL | Yageo | DNP | 2 | DO NOT PLACE
54 | Resistor | R9, R10 | RES 0 OHM JUMPER 1/10W 0603 | Res-0603 | RC0603JR-070RL | Yageo | 0R | 2
55 | Resistor | R23, R24, R25, R26, R93, R94, R95, R96, R98, R99, R100, R101 | RES 49.9 OHM 1% 1/10W 0603 | Res-0603 | RC0603FR-0749R9L | Yageo | 49.9R | 12
56 | Resistor | R27 | RES SMD 1M OHM 5% 1/16W 0402 | Res-0402 | AF0402JR-071ML | Yageo | 1M | 1
57 | Resistor | R28, R29, R64, R65, R66, R67, R68, R69, R70, R71, R72, R73, R74, R75, R86, R87, R89 | RES 4.7K OHM 1% 1/16W 0402 | Res-0402 | RC0402FR-074K7L | Yageo | 4.7K | 17
58 | Resistor | R30, R31 | RES 5.1K OHM 1% 1/16W 0402 | Res-0402 | RC0402FR-075K1L | Yageo | 5.1K | 2
59 | Resistor | R33, R34, R35, R36, R37, R38, R39, R40 | RES 33 OHM 1% 1/16W 0402 | Res-0402 | RC0402FR-0733RL | Yageo | 33R | 8
60 | Resistor | R44, R45 | RES 100K OHM 1% 1/16W 0402 | Res-0402 | RC0402FR-07100KL | Yageo | 100K | 2
61 | Resistor | R46, R47 | RES 33K OHM 1% 1/16W 0402 | Res-0402 | RC0402FR-0733KL | YAGEO | 33K | 2
62 | Resistor | R48, R49, R50, R51, R56, R57, R58, R59, R60, R61, R62, R63, R84, R85 | RES 0 OHM JUMPER 1/16W 0402 | Res-0402 | RC0402FR-070RL | Yageo | 0R | 14
63 | Resistor | R52, R53, R54, R55 | 100mW Thick Film Resistors ±100ppm/℃ ±1% 60.4Ω 0603 Chip Resistor - Surface Mount ROHS | Res-0603 | RTT0360R4FTP | Ralec | 60.4R | 4
64 | Resistor | R76, R77 | RES 120 OHM 5% 1/10W 0603 | Res-0603 | RC0603JR-07120RL | Yageo | 120R | 2
65 | Resistor | R78, R79, R80, R81, R82, R83 | RES 22 OHM 1% 1/20W 0201 | Res-0201 | RC0201FR-0722RL | Yageo | 22R | 6
66 | Resistor | R88 | RES 4.7K OHM 1% 1/16W 0402 | Res-0402 | RC0402FR-074K7L | Yageo | DNP | 1 | DO NOT PLACE
67 | Resistor | R90 | RES SMD 12.1KOHM 0.1% 1/16W 0402 | Res-0402 | RT0402BRD0712K1L | Yageo | 12.1k | 1
68 | Resistor | R97 | RES SMD 10K OHM 1% 1/20W 0201 | Res-0201 | RC0201FR-0710KL | Yageo | 10K | 1
69 | Resistor | R102, R103 | RESISTOR 0402 JUMPER ZERO OHM | Res-0402 | AC0402FR-070RL | Yageo | 0R | 2
70 | Resistor | R104, R105, R107, R111 | RES SMD 330R 100 mW 0603 | Res-0603 | RC0603JR-07330RL | Yageo | 330R | 4
71 | Switch | SW1, SW3 | SWITCH TACTILE SPST-NO 0.05A 12V | Custom | B3U-1000P | Omron | - | 2
72 | DIP Switches | SW2 | 3 positions SPST Black Flat Toggle, Raised Style SMD-6P,6x7.6mm DIP Switches ROHS | Custom | DSIC03LSGET | DongGuan KINGTEK Industrial Co.,LTD | - | 1
73 | IC | U1 | IC REG BUCK ADJ 3A TSOT26 | SOT-23-6 | AP63300WU-7 | Diodes | - | 1
74 | IC | U2 | 70dB@(100Hz) 1.5A Fixed 3.3V~3.3V Positive 6V SOT-223 Linear Voltage Regulators (LDO) ROHS | SOT- 223 | BL8071CLATR33 | BL(Shanghai Belling) | - | 1
75 | IC | U3, U5, U7 | IC XPNDR 100KHZ I2C 20TSSOP | TSSOP-20 | PCF8574APWR | Texas Instruments | - | 3
76 | Microcontrollers | U4 | IC MCU 32BIT 512KB FLASH 64LQFP | LQFP-64(10x10) | STM32G0B1RET6 | STMicroelectronics | - | 1
77 | IC | U6 | 400kHz SO-8 I/O Expanders ROHS | SOP-8 | PCA9536D,118 | NXP Semiconductors | - | 1
78 | IC | U8, U9 | IC TRANSCEIVER HALF 1/1 14VSON | VSON-14(3x4.5) | TCAN1463DMTRQ1 | Texas Instruments | - | 2
79 | IC | U10, U11 | IC TRANSCEIVER HALF 1/1 8SON | SON-8-EP(3x3) | THVD2450DRBR | Texas Instruments | - | 2
80 | IC | U12 | 250Kbps transceiver 2/2 SOP-16 RS232 ICs ROHS | SO-Narrow-16 | MAX3232ESE | UMW | - | 1
81 | IC | U13 | 2/3-PORT ETHERCAT SLAVE CTLR | QFN-64-EP(9x9) | LAN9253-I/R4X | Microchip | - | 1
82 | IC | U14 | IC EEPROM 256KBIT I2C 1MHZ 8SOIC | SOIC-8 | CAT24C256WI-GT3 | ON Semiconductor | - | 1
83 | Crystal | X1 | 32.768kHz 12.5pF ±20ppm MC-306 Crystals ROHS | MC-306 | MC-306 32.7680K-A0:ROHS | Seiko Epson | DNP | 1 | DO NOT PLACE
84 | Crystal | X2 | 8MHz 18pF ±10ppm SMD5032-4P Crystals ROHS | Custom | 5TJ480000XYLBC | JYJE | 8MHz | 1
85 | Crystal | X3 | 25MHz 贴片晶振 18pF ±10ppm ±20ppm SMD3225-4P Crystals ROHS | SMD3225-4P | X322525MRB4SI | YXC | 25MHz | 1