## Sheet1
|  | Component list |  | Bill of Materials for Project [Servo-Board-v1.0]
|  | Project: |  | Servo-Board-v1.0
# | Item Type | Designator | Description | Footprint | Manufacturer Part Number | Manufacturer | Alternate Part Number | LCSC Part Number | Value | Quantity | Quantity (5 Boards) | MOQ (5 Boards) | Links | Unit Cost (5 Boards) | Total Cost (5 Boards) | Remarks
1 | Capacitor | C1, C12, C20, C21, C34, C43, C44, C53, C54, C63, C64, C73 | CAP CER 0.1UF 16V X7R 0402 | Cap-0402 | CC0402JRX7R7BB104 | Yageo | ------- | C541464 | 0.1uF | 12 | 60 | 100 | LCSC | 0.0016 | 0.16
2 | Capacitor | C2, C167, C168, C169, C170, C171, C172, C173, C174 | CAP CER 4700PF 50V C0G/NPO 0603 | Cap-0603 | CC0603JRNPO9BN472 | Yageo | ------- | C576818 | 4.7nF | 9 | 45 | 20 | LCSC | 0.0208 | 0.416
3 | Capacitor | C3, C5, C35, C36, C45, C46, C55, C56, C65, C66 | CAP CER 6.8PF 50V C0G/NPO 0402 | Cap-0402 | CC0402CRNPO9BN6R8 | Yageo | ------- | C189470 | DNP | 10 | 50 | - | LCSC | - | - | DO NOT MOUNT
4 | Capacitor | C6, C9, C37, C38, C47, C48, C57, C58, C67, C68 | CAP CER 20PF 50V C0G/NPO 0402 | Cap-0402 | CC0402JRNPO9BN200 | Yageo | ------- | C107000 | 20pF | 10 | 50 | 100 | LCSC | 0.001 | 0.1
5 | Capacitor | C7, C84, C88, C95, C99, C110, C151, C154, C157, C162, C190, C196, C198, C212, C214, C216, C218, C225, C229 | CAP CER 1UF 10V X5R 0402 | Cap-0402 | CC0402KRX5R6BB105 | Yageo | ------- | C106254 | 1uF | 19 | 95 | 100 | LCSC | 0.0026 | 0.26
6 | Capacitor | C8, C11, C13, C15, C30, C31, C32, C33, C39, C40, C41, C42, C49, C50, C51, C52, C59, C60, C61, C62, C69, C70, C71, C72, C74, C75, C85, C86, C96, C97, C107, C108, C152, C153, C155, C156, C159, C160, C161, C163, C176, C177, C178, C179, C191, C197, C199, C213, C215, C217, C219 | CAP CER 0.1UF 50V X7R 0402 | cap-0402 | C1005X7R1H104KT000F | TDK | ------- | C361198 | 100nF | 51 | 255 | 260 | LCSC | 0.0132 | 3.432
7 | Capacitor | C10, C150 | CAP CER 4.7UF 10V X5R 0402 | Cap-0402 | CC0402KRX5R6BB475 | Yageo | ------- | C326586 | 4.7uF | 2 | 10 | 50 | LCSC | 0.0175 | 0.875
8 | Capacitor | C14, C18, C78, C79, C89, C90, C100, C101, C111, C112, C121, C122, C126, C127, C131, C132, C136, C137 | 100uF 10V 55mA@120Hz ±20% SMD,D6.3xL5.4mm Aluminum Electrolytic Capacitors - SMD ROHS | Custom | RVT1A101M0605 | ROQANG | ------- | C72474 | 100uF | 18 | 90 | 100 | LCSC | 0.0228 | 2.28
9 | Capacitor | C16, C17 | CAP CER 10UF 25V X5R 0603 | Cap-0603 | C1608X5R1E106M080AC | TDK | ------- | C2168289 | 10uF | 2 | 10 | 11 | LCSC | 1.0296 | 11.3256
10 | Capacitor | C19 | CAP CER 6.8PF 50V C0G/NPO 0402 | Cap-0402 | CC0402CRNPO9BN6R8 | Yageo | ------- | C189470 | 6.8pF | 1 | 5 | 100 | LCSC | 0.0014 | 0.14
11 | Capacitor | C22, C166 | CAP CER 4700PF 50V X7R 0402 | Cap-0402 | CC0402KRX7R9BB472 | Yageo | ------- | C106208 | 4.7nF | 2 | 10 | 100 | LCSC | 0.001 | 0.1
12 | Capacitor | C23, C24, C25, C26, C27, C28, C29, C175, C180, C185 | CAP CER 0.1UF 100V X5R 0402 | Cap-0402 | GRM155R62A104KE14D | Murata | ------- | C162178 | 0.1uf | 10 | 50 | 50 | LCSC | 0.0084 | 0.42
13 | Capacitor | C76, C87, C98, C109 | 4.7uF 50V 14mA@120Hz ±20% SMD,D4xL5.4mm Aluminum Electrolytic Capacitors - SMD ROHS | Custom | VT1H4R7M0405 | Roqang | ------- | C213488 | 4.7uF | 4 | 20 | 40 | LCSC | 0.0248 | 0.992
14 | Capacitor | C77 | 1uF 25V X5R ±20% 0603 Multilayer Ceramic Capacitors MLCC - SMD/SMT ROHS | Cap-0603 | TCC0603X5R105M250CT | CCTC | ------- | C6266891 | 1uF | 1 | 5 | 100 | LCSC | 0.0039 | 0.39
15 | Capacitor | C80, C91, C102, C113 | CAP CER 0.047UF 50V X7R 0402 | Cap-0402 | CC0402KRX7R9BB473 | Yageo | ------- | C272875 | 47nF | 4 | 20 | 100 | LCSC | 0.0022 | 0.22
16 | Capacitor | C81, C92, C103, C114 | CAP CER 0.1UF 50V X7R 0402 | cap-0402 | C1005X7R1H104KT000F | TDK | ------- | C361198 | DNP | 4 | 20 | - | LCSC | - | - | DO NOT MOUNT
17 | Capacitor | C82, C83, C93, C94, C104, C105, C115, C116 | CAP CER 22UF 25V X5R 0805 | Cap-0805 | GRM21BR61E226ME44L | Murata | ------- | C86816 | DNP | 8 | 40 | - | LCSC | - | - | DO NOT MOUNT
18 | Capacitor | C106, C117, C221, C222, C223, C224, C226, C227, C228, C230, C231, C232 | CAP CER 2200PF 50V X7R 0603 | Cap-0603 | CC0603KRX7R9BB222 | Yageo | ------- | C107082 | 2.2nF | 12 | 60 | 100 | LCSC | 0.0024 | 0.24
19 | Capacitor | C118, C119, C120, C123, C124, C125, C128, C129, C130, C133, C134, C135 | CAP CER 0.22UF 100V X7R 0805 | Cap-0805 | 08051C224K4T2A | Kyocera AVX | ------- | C2176107 | 220nF | 12 | 60 | 65 | LCSC | 0.0697 | 4.5305
20 | Capacitor | C138, C139, C140, C141, C144, C145, C146, C147 | CAP CER 10PF 50V C0G/NP0 0402 | Cap-0402 | GRM1555C1H100JA01D | Murata | ------- | C76946 | DNP | 8 | 40 | - | LCSC | - | - | DO NOT MOUNT
21 | Capacitor | C142, C148 | CAP CER 0.022UF 16V X7R 0402 | Cap-0402 | CC0402JRX7R7BB223 | Yageo | ------- | C541459 | 22nF | 2 | 10 | 100 | LCSC | 0.0031 | 0.31
22 | Capacitor | C143, C149, C220 | CAP ALUM 220UF 20% 50V SMD | UCD-220uF-10mmDia | UCD1H221MNL1GS | Nichicon | ------- | C116211 | 220uF | 3 | 15 | 20 | LCSC | 0.2931 | 5.862
23 | Capacitor | C158 | CAP CER 470PF 50V X7R 0603 | Cap-0603 | 0603B471K500CT | Walsin Technologies | ------- | C93192 | 470pF | 1 | 5 | 10 | LCSC | 0.0037 | 0.037
24 | Capacitor | C164, C165 | CAP CER 18PF 50V C0G/NP0 0402 | Cap-0402 | GCM1555C1H180GA16D | Murata | ------- | C882583 | 18pF | 2 | 10 | 20 | LCSC | 0.0183 | 0.366
25 | Capacitor | C192, C193, C194, C195, C200, C201, C202, C203, C204, C205, C206, C207, C208, C209, C210, C211 | 1uF 50V 8mA@120Hz ±20% SMD,D4xL5.4mm Aluminum Electrolytic Capacitors - SMD ROHS | Custom | RVT1H1R0M0405 | Roqang | ------- | C72491 | 1uF | 16 | 80 | 100 | LCSC | 0.024 | 2.4
26 | Capacitor | C233, C234, C235, C236, C237, C238, C239, C240, C241, C242, C243, C244 | CAP CER 1000PF 25V C0G 0402 | Cap-0402 | C1005C0G1E102JT000F | TDK | ------- | C343059 | 1nF | 12 | 60 | 100 | LCSC | 0.0171 | 1.71
27 | Diode | D1, D27 | TVS DIODE 5V 9.8V SOD923 | SOD-923. | ESD9L5.0ST5G | ON Semiconductor | ------- | C82326 | - | 2 | 10 | 25 | LCSC | 0.1025 | 2.5625
28 | Diode | D2, D3, D13, D14, D15, D16 | 20A 350W 16V 4V 3.3V SOD-323 ESD and Surge Protection (TVS/ESD) ROHS | SOD-323 | SD03 | MDD | ------ | C502526 | - | 6 | 30 | 40 | LCSC | 0.024 | 0.96
29 | Diode | D4 | TVS DIODE 28VWM 45.4VC SMB | SMB_ | SMBJ28A-13-F | Diodes | ------ | C91924 | - | 1 | 5 | 10 | LCSC | 0.153 | 1.53
30 | Diode | D5 | DIODE SCHOTTKY 60V 5A SMA | SMA | SS56 | MDD | ------ | C65009 | - | 1 | 5 | 10 | LCSC | 0.0453 | 0.453
31 | Diode | D6 | TVS DIODE 5VWM 6.3VC DSN0603-2 | DSN0603-2 | PESD5V0H1BSFYL | Nexperia | ------ | C477989 | - | 1 | 5 | 20 | LCSC | 0.0193 | 0.386
32 | Diode | D7, D8, D9, D10, D11, D12, D21, D22, D23, D24, D25, D26 | SMB(DO-214AA) TVS ROHS | SMB Bi Directional | SMBJ26CA | MSKSEMI | ------ | C5331111 | - | 12 | 60 | 70 | LCSC | 0.0267 | 1.869
33 | Diode | D17, D18, D19, D20 | 40V 3A 550mV@3A SMA(DO-214AC) Schottky Barrier Diodes (SBD) ROHS | SMA(DO-214AC) | B340A | FUXINSEMI | ------ | C3018525 | DNP | 4 | 20 | - | LCSC | - | - | DO NOT MOUNT
34 | Fuse | F1, F2, F3, F4, F5, F6, F7, F8, F9, F10, F11, F12 | 9V 200mA 100A 500mA 0805 Resettable Fuses ROHS | Fuse-0805 | SMD0805P020TF | RUILON | ------ | C20976 | - | 12 | 60 | 70 | LCSC | 0.0555 | 3.885
35 | Ferrite Bead | FB1, FB2 | FERRITE BEAD 10 OHM 0402 1LN | IND-0402 | BLM15PG100SN1D | Murata | ------ | C85823 | - | 2 | 10 | 50 | LCSC | 0.007 | 0.35
36 | USB Connector | J1 | 5A 1 16P Female Type-C SMD USB Connectors ROHS | Custom | TYPE-C-31-M-12 | Korean Hroparts Elec | ------ | C165948 | - | 1 | 5 | 10 | LCSC | 0.1482 | 1.482
37 | Male Header | J2 | Gold 250V 3A Straight Square Pins 2.5mm 4P 260℃ 6mm -40℃~+105℃ 3mm 2.54mm Plugin Black Brass 1x4P Plugin,P=2.54mm Pin Headers ROHS | HDR1X4_ | X6511WV-04H-C60D30 | XKB | ------ | C706876 | - | 1 | 5 | 10 | LCSC | 0.0513 | 0.513
38 | Male Header | J3, J9, J12, J15, J18 | Gold 250V 3A Straight Square Pins 2.5mm 6P 260℃ 6mm -40℃~+105℃ 3mm 2.54mm Plugin Black Brass 1x6P Plugin,P=2.54mm Pin Headers ROHS | HDR1X6_ | X6511WV-06H-C60D30 | XKB | ------ | C706878 | - | 5 | 25 | 30 | LCSC | 0.0801 | 2.403
39 | Male Header | J4, J10, J13, J16, J19 | CONN HEADER VERT 3POS 2.54MM | HDR1X3_ | 68000-103HLF | Amphenol | 2.54-1*3P | C49257 | - | 5 | 25 | 50 | LCSC | 0.0145 | 0.725
40 | Terminal Blocks | J5, J23, J24 | TERM BLK 2P SIDE ENT 5.08MM PCB | Custom | 1715721 | Phoenix Contact | ------ | C480516 | - | 3 | 15 | 16 | LCSC | 0.3051 | 4.8816
41 | Female Header | J8, J11, J14, J17 | 2mm 2.54mm Plugin 2.5A -40℃~+105℃ Straight 1x4P Top 8.5mm 4 Square Hole Plugin,P=2.54mm Female Headers ROHS | HDR1X4 Female | PM2.54-1*4 | ZHOURI | ------ | C5116530 | - | 4 | 20 | 40 | LCSC | 0.0711 | 2.844
42 | RJ45 Connector | J20, J21 | RJ45 RJReceptacle 1 WithLED Plugin Ethernet Connectors/Modular Connectors (RJ45 RJ11) ROHS | Custom | HR911105A | HANRUN | ------ | C12074 | - | 2 | 10 | 11 | LCSC | 1.1589 | 12.7479
43 | Terminal Block | J22 | 1x3P 18A -40℃~+105℃ 250V Green 14~30 Straight pin 5.08mm 2.5 1 3 Plugin,P=5.08mm Screw terminal ROHS | Custom | WJ500V-5.08-3P | Ningbo Kangnex Elec | ------ | C72334 | - | 1 | 5 | 10 | LCSC | 0.1655 | 1.655
44 | D-Sub / VGA connector | J25, J36, J37, J38, J39, J40, J41, J43 | 44P Female D-Sub Right-Angle 3 1.5A -40℃~+105℃ Push-Pull D-Sub / VGA connector ROHS | Custom | DS1038-44FBNSIA74-0CC | CONNFLY Elec | ------ | C77844 | - | 8 | 40 | 100 | LCSC | 0.0033 | 0.33
45 | Wire To Board Connector | J26, J29, J31, J33 | 3x3P 9P 3 4.14mm 4.14mm 3 -25℃~+105℃ 8A Straight Plugin,P=4.14mm Wire To Board Connector ROHS | Custom | HX41406-9A | HX(Zhejiang Yueqing Hongxing Elec) | ------ | C704507 | - | 4 | 20 | 25 | LCSC | 0.207 | 5.175
46 | Power Connectors | J27, J30, J32, J34 | CONN HEADER VERT 4POS 4.14MM | Custom | 1-770174-0 | TE Connectivity | ------ | C498560 | - | 4 | 20 | 21 | LCSC | 0.6471 | 13.5891
47 | Terminal Block | J28 | Tin 1x2P Corner pin Three sides 2 1 9.5mm -40℃~+105℃ 20A 300V Black 10~22 Copper Alloy 0.5~4 Plugin,P=9.5mm Barrier Terminal Blocks ROHS | Custom | MXHB9500-9.5-02P-BK01-Cu-S-A | MAX | ------ | C7542168 | - | 1 | 5 | 10 | LCSC | 0.1066 | 1.066
48 | Terminal Block | J35 | M4 Plugin PCB Welding Terminal ROHS | Custom | T44001 | XFCN | ------ | C481447 | - | 1 | 5 | 10 | LCSC | 0.0972 | 0.972
49 | Ferrite Bead | L1, L3, L4, L5, L6 | FERRITE BEAD 600 OHM 0402 1LN | IND-0402 | BLM15AG601SN1D | Murata | ------ | C76884 | - | 5 | 25 | 100 | LCSC | 0.0033 | 0.33
50 | Inductor | L2 | 8A 4.7uH ±20% SMD,10x10.1mm Power Inductors ROHS | Custom | YSPI1050-4R7M | YJYCOIN | ------ | C497895 | 4.7uH | 1 | 5 | 10 | LCSC | 0.2757 | 2.757
51 | Inductor | L7, L8, L9, L10 | FIXED IND 22UH 1.34A 73.2MOHM SM | Custom | SLF7045T-220MR90-PF | TDK | ------ | C13754 | DNP | 4 | 20 | - | LCSC | - | - | DO NOT MOUNT
52 | LED | LED1, LED2, LED3, LED6 | RED LED 0603 Light Emitting Diodes | LED-0603 | NCD0603R3 | Foshan NationStar Optoelectronics | ------ | C3151730 | - | 4 | 20 | 40 | LCSC | 0.0227 | 0.908
53 | LED | LED4, LED7, LED8, LED9, LED10, LED11, LED12, LED13, LED14, LED15, LED16, LED17, LED18, LED19, LED20, LED21, LED22, LED23, LED24, LED25, LED26, LED27, LED28, LED29 | blue 0603 Light Emitting Diodes (LED) ROHS | LED-0603 | NCD0603B3 | Foshan NationStar Optoelectronics | ------ | C158101 | - | 24 | 120 | 140 | LCSC | 0.0306 | 4.284
54 | LED | LED5 | Emerald 0603 Light Emitting Diodes (LED) ROHS | LED-0603 | NCD0603G2 | Foshan NationStar Optoelectronics | ------ | C87326 | - | 1 | 5 | 20 | LCSC | 0.0234 | 0.468
55 | Mosfet | Q1, Q4, Q5, Q7, Q8, Q9, Q10, Q11, Q12, Q13, Q14, Q15, Q16, Q17, Q18, Q19, Q20, Q21, Q22, Q23, Q24, Q41, Q42, Q43 | MOSFET N-CH 60V 100A TO252-3 | TO-252-2L | IPD034N06N3G | Infineon | ------ | C94897 | - | 24 | 120 | 121 | LCSC | 0.812 | 98.252
56 | Mosfet | Q2, Q3, Q6, Q44 | N-CHANNEL 20-V (D-S) MOSFET | Sot-23 | SI2302CDS | TECH PUBLIC | ------ | C5310968 | - | 4 | 20 | 40 | LCSC | 0.0279 | 1.116
57 | Transistor | Q26, Q28, Q30, Q32, Q34, Q36, Q38, Q40 | TRANS NPN 40V 2A SOT23-3 | SOT-23 | NSS40201LT1G | ON Semiconductor | ------ | C145175 | - | 8 | 40 | 45 | LCSC | 0.2804 | 12.618
58 | Resistor | R1, R2 | RES 5.1K OHM 1% 1/16W 0402 | Res-0402 | RC0402FR-075K1L | Yageo | ------ | C105872 | 5.1K | 2 | 10 | 100 | LCSC | 0.0007 | 0.07
59 | Resistor | R3, R18, R170, R171, R172, R173, R174, R175, R176 | RES SMD 1M OHM 5% 1/16W 0402 | Res-0402 | AF0402JR-071ML | Yageo | ------ | C144054 | 1M | 9 | 45 | 100 | LCSC | 0.0028 | 0.28
60 | Resistor | R4, R5, R49, R50, R55, R56, R61, R62, R67, R68 | RES 0 OHM JUMPER 1/10W 0603 | Res-0603 | RC0603JR-070RL | Yageo | ------ | C95177 | DNP | 10 | 50 | - | LCSC | - | - | DO NOT MOUNT
61 | Resistor | R6, R10, R36, R38, R39, R40, R41, R51, R53, R57, R59, R63, R65, R69, R71, R87, R88, R89, R96, R97, R98, R102, R103, R104, R111, R112, R113, R117, R118, R119, R126, R127, R128, R132, R133, R134, R141, R142, R143, R179, R181, R182, R183, R184, R193, R195, R196, R197, R198, R207, R209, R210, R211, R212, R222, R223, R224, R226, R227, R228, R252, R254, R255, R256, R257, R258, R266, R281, R282, R284, R291, R292, R296, R302, R304, R306, R308, R317, R321 | RES 0 OHM JUMPER 1/10W 0603 | Res-0603 | RC0603JR-070RL | Yageo | ------ | C95177 | 0R | 79 | 395 | 400 | LCSC | 0.001 | 0.4
62 | Resistor | R7 | 62.5mW Thick Film Resistors 50V ±100ppm/℃ ±1% 25.5kΩ 0402 Chip Resistor - Surface Mount ROHS | Res-0402 | 0402WGF2552TCE | Royal Electronic Factory | ------ | C26970 | 25.5K | 1 | 5 | 100 | LCSC | 0.0004 | 0.04
63 | Resistor | R8 | RES SMD 137K OHM 0.1% 1/16W 0402 | Res-0402 | RT0402BRD07137KL | Yageo | ------ | C852519 | 137K | 1 | 5 | 20 | LCSC | 0.0215 | 0.43
64 | Resistor | R9, R11, R12, R46, R47, R52, R58, R64, R70, R151, R160, R165, R167, R168, R169, R189, R190, R204, R215, R219, R247, R248, R249, R327, R328, R329, R332, R333, R334, R341, R342, R343, R344, R345, R363, R364 | RES 10K OHM 1% 1/16W 0402 | Res-0402 | RC0402FR-0710KL | Yageo | ------ | C60490 | 10K | 36 | 180 | 200 | LCSC | 0.0005 | 0.1
65 | Resistor | R13 | 60.4kΩ 50V 62.5mW Thick Film Resistors ±1% 0402 Chip Resistor - Surface Mount ROHS | Res-0402 | SCR0402F60K4 | VO | ------ | C3016055 | 60.4K | 1 | 5 | 100 | LCSC | 0.001 | 0.1
66 | Resistor | R14 | 11.5kΩ 50V 62.5mW Thick Film Resistors ±100ppm/℃ ±1% 0402 Chip Resistor - Surface Mount ROHS | Res-0402 | FRC0402F1152TS | FOJAN | ------ | C2933068 | 11.5K | 1 | 5 | 100 | LCSC | 0.0005 | 0.05
67 | Resistor | R15, R355, R357, R359, R361 | RES 3.9K OHM 1% 1/16W 0402 | Res-0402 | RC0402FR-073K9L | Yageo | ------ | C131467 | 3.9K | 5 | 25 | 100 | LCSC | 0.0006 | 0.06
68 | Resistor | R16 | RES 470 OHM 1% 1/16W 0402 | Res-0402 | RC0402FR-07470RL | Yageo | ------ | C114877 | 470R | 1 | 5 | 100 | LCSC | 0.0007 | 0.07
69 | Resistor | R17, R149, R150 | RES 200 OHM 1% 1/16W 0402 | Res-0402 | RC0402FR-07200RL | Yageo | ------ | C114764 | 200R | 3 | 15 | 100 | LCSC | 0.0006 | 0.06
70 | Resistor | R19 | RES 33K OHM 1% 1/16W 0402 | Res-0402 | RC0402FR-0733KL | YAGEO | ------ | C138003 | 33K | 1 | 5 | 100 | LCSC | 0.0007 | 0.07
71 | Resistor | R20, R22 | 100mW Thick Film Resistors ±100ppm/℃ ±1% 60.4Ω 0603 Chip Resistor - Surface Mount ROHS | Res-0603 | RTT0360R4FTP |  | ------ | C103744 | 60.4R | 2 | 10 | 100 | LCSC | 0.0006 | 0.06
72 | Resistor | R21 | RES 100K OHM 1% 1/16W 0402 | Res-0402 | RC0402FR-07100KL | Yageo | ------ | C60491 | 100K | 1 | 5 | 100 | LCSC | 0.0006 | 0.06
73 | Resistor | R23, R24, R25, R26, R27, R31, R34, R44, R163, R177, R188, R191, R203, R205, R218 | RES 4.7K OHM 1% 1/16W 0402 | Res-0402 | RC0402FR-074K7L | Yageo | ------ | C105871 | 4.7K | 15 | 75 | 100 | LCSC | 0.0007 | 0.07
74 | Resistor | R28, R29, R30, R32 | RES 22 OHM 1% 1/20W 0201 | Res-0201 | RC0201FR-0722RL | Yageo | ------ | C155743 | 22R | 4 | 20 | 100 | LCSC | 0.0009 | 0.09
75 | Resistor | R33 | RES 120 OHM 5% 1/10W 0603 | Res-0603 | RC0603JR-07120RL | Yageo | ------ | C114681 | 120R | 1 | 5 | 100 | LCSC | 0.001 | 0.1
76 | Resistor | R35, R42, R84, R85, R86, R90, R91, R92, R99, R100, R101, R105, R106, R107, R114, R115, R116, R120, R121, R122, R129, R130, R131, R135, R136, R137, R178, R185, R192, R199, R206, R213 | RES 1K OHM 1% 1/16W 0402 | Res-0402 | RC0402FR-071KL | Yageo | ------ | C106235 | 1K | 32 | 160 | 200 | LCSC | 0.0007 | 0.14
77 | Resistor | R37, R180, R194, R208 | RES 22 OHM 1% 1/16W 0402 | Res-0402 | RC0402FR-0722RL | Yageo | ------ | C114765 | 22R | 4 | 20 | 100 | LCSC | 0.0006 | 0.06
78 | Resistor | R43, R186, R200, R214 | RES 120 OHM 1% 1/16W 0402 | Res-0402 | RC0402FR-07120RL | Yageo | ------ | C114758 | 120R | 4 | 20 | 100 | LCSC | 0.0007 | 0.07
79 | Resistor | R45, R201, R216, R365 | RES 47 OHM 1% 1/16W 0402 | Res-0402 | RC0402FR-0747RL | Yageo | ------ | C137973 | 47R | 4 | 20 | 100 | LCSC | 0.0006 | 0.06
80 | Resistor | R48, R54, R60, R66, R157, R158, R159, R220, R221, R232, R234, R243, R250, R251, R262, R264, R275, R280, R287, R289, R305, R312, R314, R330, R369, R373, R374 | RES 0 OHM JUMPER 1/16W 0402 | Res-0402 | RC0402FR-070RL | Yageo | ------ | C106231 | 0R | 27 | 135 | 200 | LCSC | 0.0006 | 0.12
81 | Resistor | R72, R75, R78, R81 | RES SMD 28K OHM 0.1% 1/16W 0402 | Res-0402 | RT0402BRD0728KL | Yageo | ------ | C852686 | DNP | 4 | 20 | - | LCSC | - | - | DO NOT MOUNT
82 | Resistor | R73, R76, R79, R82 | 62.5mW Thick Film Resistors 50V ±100ppm/℃ ±1% 8.45kΩ 0402 Chip Resistor - Surface Mount ROHS | Res-0402 | 0402WGF8451TCE | Royal Electronic Factory | ------ | C270579 | DNP | 4 | 20 | - | LCSC | - | - | DO NOT MOUNT
83 | Resistor | R74, R77, R80, R83 | RES SMD 100K OHM 0.1% 1/16W 0402 | Res-0402 | RT0402BRD07100KL | Yageo | ------ | C852472 | 100K | 4 | 20 | 50 | LCSC | 0.0197 | 0.985
84 | Resistor | R93, R94, R95, R108, R109, R110, R123, R124, R125, R138, R139, R140 | 1W 5mΩ ±1% 1206 Current Sense Resistors/Shunt Resistors ROHS | Res-1206 | CUM1206-15FR005 | FORT | HoLLR1206-1W-5mR-1% | C2988648 | 5mR | 12 | 60 | 70 | LCSC | 0.044 | 3.08
85 | Resistor | R144, R145, R146, R147, R152, R153, R154, R155 | RES 49.9 OHM 1% 1/10W 0603 | Res-0603 | RC0603FR-0749R9L | Yageo | ------ | C114625 | 49.9R | 8 | 40 | 100 | LCSC | 0.0012 | 0.12
86 | Resistor | R148, R156 | RESISTOR 0402 JUMPER ZERO OHM | Res-0402 | AC0402FR-070RL | Yageo | ------ | C226739 | 0R | 2 | 10 | 100 | LCSC |  | 0
87 | Resistor | R161 | RES SMD 12.1KOHM 0.1% 1/16W 0402 | Res-0402 | RT0402BRD0712K1L | Yageo | ------ | C281773 | 12.1k | 1 | 5 | 50 | LCSC | 0.0204 | 1.02
88 | Resistor | R162 | RES 4.7K OHM 1% 1/16W 0402 | Res-0402 | RC0402FR-074K7L | Yageo | ------ | C105871 | DNP | 1 | 5 | - | LCSC | - | - | DO NOT MOUNT
89 | Resistor | R164, R166 | RES SMD 330R 100 mW 0603 | Res-0603 | RC0603JR-07330RL | Yageo | ------ | C105879 | 330R | 2 | 10 | 100 | LCSC | 0.001 | 0.1
90 | Resistor | R187, R202, R217, R366 | RES SMD 1K OHM 1% 1/10W 0603 | Res-0603 | RC0603FR-071KL | Yageo | ------ | C22548 | 1K | 4 | 20 | 100 | LCSC | 0.001 | 0.1
91 | Resistor | R225, R229, R259, R267, R283, R294, R319, R323 | RES SMD 2.1K OHM 0.1% 1/10W 0603 | Res-0603 | RT0603BRD072K1L | Yageo | ------ | C861293 | 2.1K | 8 | 40 | 60 | LCSC | 0.0233 | 1.398
92 | Resistor | R230, R231, R233, R235, R238, R240, R242, R244, R246, R260, R261, R263, R265, R268, R270, R272, R274, R276, R285, R286, R288, R290, R293, R295, R297, R299, R301, R310, R311, R313, R315, R318, R320, R322, R324, R326 | RES 100 OHM 1% 1/16W 0402 | Res-0402 | RC0402FR-07100RL | Yageo | ------ | C106232 | 100R | 36 | 180 | 200 | LCSC | 0.0007 | 0.14
93 | Resistor | R236, R237, R239, R241, R245, R253, R269, R271, R273, R277, R278, R279, R298, R300, R303, R307, R309, R316, R325, R367, R368, R370, R371, R372 | RES 150 OHM 0.5% 1/10W 0603 | Res-0603 | RC0603DR-07150RL | Yageo | 0603WAD1500T5E | C423076 | 150R | 24 | 120 | 200 | LCSC | 0.0044 | 0.88
94 | Resistors | R331, R335, R336, R346, R347, R348, R349, R350, R351, R352, R353, R354 | RES SMD 57.6 OHM 1% 1/10W 0402 | Res-0402 | ERJ-2RKF57R6X | Panasonic | ------ | C3025671 | 57.6R | 12 | 60 | 100 | LCSC | 0.0049 | 0.49
95 | Resistors | R337, R338, R339, R340 | RES 1.5K OHM 1% 1/16W 0402 | Res-0402 | RC0402FR-071K5L | Yageo | ------ | C114759 | 1.5K | 4 | 20 | 100 | LCSC | 0.0006 | 0.06
96 | Resistor | R356, R358, R360, R362 | RES 47K OHM 1% 1/16W 0402 | Res-0402 | RC0402FR-0747KL | Yageo | ------ | C93943 | 47K | 4 | 20 | 100 | LCSC | 0.0007 | 0.07
97 | Switch | SW1, SW2, SW3, SW4, SW5, SW6 | SWITCH TACTILE SPST-NO 0.05A 12V | Custom | B3U-1000P | Omron | ------ | C231329 | - | 6 | 30 | 35 | LCSC | 0.1552 | 5.432
98 | Microcontrollers | U1 | IC MCU 32BIT 512KB FLASH 64LQFP | LQFP-64(10x10) | STM32G0B1RET6 | STMicroelectronics | ------ | C2829307 | - | 1 | 5 | 6 | LCSC | 2.6966 | 16.1796
99 | IC | U2, U31, U37, U41 | IC REG CHARGE PUMP INV 16QSOP | 16-QSOP | MAX864EEE+ | Maxim | ------ | - | - | 4 | 20 | 21 | LCSC | 3.0779 | 64.6357
100 | IC | U3 | IC REG BCK SPLIT RAIL ADJ 8SOPWR | 8-SO PowerPad | TPS54560BQDDARQ1 | Texas Instruments | ------ | C2072188 | - | 1 | 5 | 6 | LCSC | 1.5093 | 9.0558
101 | IC | U4 | 72dB@(120Hz) 5A Fixed 3.3V~3.3V Positive 12V TO-263-3 Linear Voltage Regulators (LDO) ROHS | TO263-3_ | LM1084S-3.3/TR | HGSEMI | ------ | C259972 | - | 1 | 5 | 10 | LCSC | 0.289 | 2.89
102 | IC | U5 | IC TRANSCEIVER HALF 1/1 14VSON | VSON-14(3x4.5) | TCAN1463DMTRQ1 | Texas Instruments | ------ | C5215823 | - | 1 | 5 | 6 | LCSC | 2.9133 | 17.4798
103 | IC | U6 | 250Kbps transceiver 2/2 SOP-16 RS232 ICs ROHS | SOP-16 | MAX3232ESE | UMW | ------ | C2904738 | - | 1 | 5 | 6 | LCSC | 0.3361 | 2.0166
104 | IC | U7, U8, U20, U23, U26 | IC TRANSCEIVER HALF 1/1 8SON | SON-8-EP(3x3) | THVD2450DRBR | Texas Instruments | ------ | C2878080 | - | 5 | 25 | 26 | LCSC | 3.441 | 89.466
105 | IC | U9, U10, U21, U22 | IC TRANSLATOR BIDIRECTIONAL SM8 | MSOP-8 | SN74LVC2T45DCTR | Texas Instruments | ------ | C22672 | - | 4 | 20 | 21 | LCSC | 0.3122 | 6.5562
106 | IC | U11, U12, U13, U14 | IC MCU 32BIT 128KB FLASH 48LQFP | 48-LQFP (7x7)_ | STM32F103CBT6 | STMicroelectronics | ------ | C8304 | - | 4 | 20 | 21 | LCSC | 1.4967 | 31.4307
107 | IC | U15, U16, U17, U18 | IC MTR DRV MULTIPHAS 6-60V 48QFN | 48-VQFN (7x7) | DRV8323RSRGZR | Texas Instruments | ------ | C545497 | - | 4 | 20 | 21 | LCSC | 1.944 | 40.824
108 | IC | U19 | 2/3-PORT ETHERCAT SLAVE CTLR | QFN-64-EP(9x9) | LAN9253-I/R4X | Microchip | ------ | C5745149 | - | 1 | 5 | 6 | LCSC | 8.6267 | 51.7602
109 | IC | U29, U30, U35, U36, U49, U50, U51, U52 | IC XPNDR 1.7MHZ I2C 28SSOP | SSOP-28-208mil | MCP23017T-E/SS | Microchip | ------ | C558584 | - | 8 | 40 | 41 | LCSC | 1.1592 | 47.5272
110 | PhotoTransistor | U32, U33, U38, U39, U42, U43, U46, U47 | OPTOISO 3.75KV 4CH TRANS 16SO | 16-SO | LTV-247 | Vishay Lite-On | ------ | C115451 | - | 8 | 40 | 41 | LCSC | 0.3 | 12.3
111 | IC | U34, U40, U44, U48 | Optoisolator Output Channel 4-SMD | Custom | PC817X2NIPW | Sharp | ------ | C2840443 | - | 4 | 20 | 25 | LCSC | 0.0683 | 1.7075
112 | Potentiometer | VR1, VR2, VR3, VR4, VR5, VR6, VR7, VR8, VR9, VR10, VR11, VR12, VR13, VR14, VR15, VR16 | TRIMMER 10K OHM 0.5W PC PIN TOP | Custom | 3362P-1-103 | Bourns | ------ | C118956 | 10K | 16 | 80 | 85 | LCSC | 0.1126 | 9.571
113 | Crystal | X1, X3, X5, X7, X9 | 32.768kHz 12.5pF ±20ppm MC-306 Crystals ROHS | MC-306 | MC-306 32.7680K-A0:ROHS | Seiko Epson | ------ | C2650464 | DNP | 5 | 25 | - | LCSC | - | - | DO NOT MOUNT
114 | Crystal | X2, X4, X6, X8, X10 | 8MHz 18pF ±10ppm SMD5032-4P Crystals ROHS | Custom | 5TJ480000XYLBC | JYJE | ------ | C2149247 | 8MHz | 5 | 25 | 10 | LCSC | 0.3008 | 3.008
115 | Crystal | X11 | 25MHz 贴片晶振 18pF ±10ppm ±20ppm SMD3225-4P Crystals ROHS | SMD3225-4P | X322525MRB4SI | YXC | ------ | C70593 | 25MHz | 1 | 5 | 10 | LCSC | 0.0656 | 0.656
[12 empty] | Total Component Cost |  |  | 641.1775
[12 empty] | Single Board Cost |  |  | 128.2355