## Sheet1
# | Item Type | Designator | Description | Footprint | Manufacturer Part Number | Manufacturer | Value | Quantity | Remarks
1 | Capacitor | C1, C3, C17, C31, C32, C34, C35, C38, C39, C40, C42 | CAP CER 0.1UF 50V X7R 0402 | cap-0402 | C1005X7R1H104KT000F | TDK | 100nF | 11
2 | Capacitor | C2, C6 | 100uF 10V 55mA@120Hz ±20% SMD,D6.3xL5.4mm Aluminum Electrolytic Capacitors - SMD ROHS | RVT1A101M0605 | RVT1A101M0605 | ROQANG | 100uF | 2
3 | Capacitor | C4, C5 | CAP CER 10UF 25V X5R 0603 | Cap-0603 | C1608X5R1E106M080AC | TDK | 10uF | 2
4 | Capacitor | C7 | CAP CER 6.8PF 50V C0G/NPO 0402 | Cap-0402 | CC0402CRNPO9BN6R8 | Yageo | 6.8pF | 1
5 | Capacitor | C8, C21 | CAP CER 4700PF 50V X7R 0402 | Cap-0402 | CC0402KRX7R9BB472 | Yageo | 4.7nF | 2
6 | Capacitor | C9, C10 | CAP CER 6.8PF 50V C0G/NPO 0402 | Cap-0402 | CC0402CRNPO9BN6R8 | Yageo | DNP | 2
7 | Capacitor | C11 | CAP CER 4700PF 50V C0G/NPO 0603 | Cap-0603 | CC0603JRNPO9BN472 | Yageo | 4.7nF | 1
8 | Capacitor | C12, C15, C18, C19, C20 | CAP CER 0.1UF 16V X7R 0402 | Cap-0402 | CC0402JRX7R7BB104 | Yageo | 0.1uF | 5
9 | Capacitor | C13, C14 | CAP CER 20PF 50V C0G/NPO 0402 | Cap-0402 | CC0402JRNPO9BN200 | Yageo | 20pF | 2
10 | Capacitor | C16, C29 | CAP CER 4.7UF 10V X5R 0402 | Cap-0402 | CC0402KRX5R6BB475 | Yageo | 4.7uF | 2
11 | Capacitor | C22, C23, C24, C25, C26, C27, C28 | CAP CER 0.1UF 100V X5R 0402 | Cap-0402 | GRM155R62A104KE14D | Murata | 0.1uf | 7
12 | Capacitor | C30, C33, C36, C41 | CAP CER 1UF 10V X5R 0402 | Cap-0402 | CC0402KRX5R6BB105 | Yageo | 1uF | 4
13 | Capacitor | C37 | CAP CER 470PF 50V X7R 0603 | Cap-0603 | 0603B471K500CT | Walsin Technologies | 470pF | 1
14 | Capacitor | C43, C44 | CAP CER 18PF 50V C0G/NP0 0402 | Cap-0402 | GCM1555C1H180GA16D | Murata | 18pF | 2
15 | Capacitor | C45, C46, C47, C48, C51, C52, C53, C54 | CAP CER 10PF 50V C0G/NP0 0402 | Cap-0402 | GRM1555C1H100JA01D | Murata | DNP | 8
16 | Capacitor | C49, C55 | CAP CER 0.022UF 16V X7R 0402 | Cap-0402 | CC0402JRX7R7BB223 | Yageo | 22nF | 2
17 | Capacitor | C50, C56, C57 | CAP ALUM 220UF 20% 50V SMD | UCD-220uF-10mmDia | UCD1H221MNL1GS | Nichicon | 220uF | 3
18 | Diode | D1 | DIODE SCHOTTKY 60V 5A SMA | SMA | SS56 | MDD | - | 1
19 | Diode | D2, D13 | TVS DIODE 28VWM 45.4VC SMB | SMB_ | SMBJ28A-13-F | Diodes | - | 2
20 | Diode | D3, D34 | TVS DIODE 5V 9.8V SOD923 | SOD-923. | ESD9L5.0ST5G | ON Semiconductor | - | 2
21 | Diode | D4, D5 | TVS SURGE PROTECTOR 1-CH 3.3V | SOD-123 | AZ3003-01G | Amazing | - | 2
22 | Diode | D6 | TVS DIODE 5VWM 6.3VC DSN0603-2 | DSN0603-2 | PESD5V0H1BSFYL | Nexperia | - | 1
23 | Diode | D7, D8 | SOT-23 TVS ROHS | SOT-23 | SM712 | TECH PUBLIC | - | 2
24 | Diode | D9, D10 | SMB(DO-214AA) TVS ROHS | SMB Bi Directional | SMBJ26CA | MSKSEMI | - | 2
25 | Diode | D17, D19, D20, D21, D22, D23, D24, D25, D26, D27, D28, D29, D30, D31, D32, D33 | DIODE SCHOTTKY 50V 1A SMA | SMA | B150-13-F | Diodes Incorporated | - | 16
26 | Fuse | F1, F2, F3, F4, F5, F6 | 9V 200mA 100A 500mA 0805 Resettable Fuses ROHS | Fuse-0805 | SMD0805P020TF | RUILON | - | 6
27 | Ferrite Bead | FB1, FB2 | FERRITE BEAD 10 OHM 0402 1LN | IND-0402 | BLM15PG100SN1D | Murata | 10 Ohm | 2
28 | Terminal Blocks | J1, J11, J14, J15 | TERM BLK 2P SIDE ENT 5.08MM PCB | 1715721 | 1715721 | Phoenix Contact | - | 4
29 | USB Connector | J2 | 5A 1 16P Female Type-C SMD USB Connectors ROHS | TYPE-C-31-M-12_ | TYPE-C-31-M-12 | Korean Hroparts Elec | - | 1
30 | Male Header | J3 | Gold 250V 3A Square Pins 2.5mm 8P 260℃ 6mm -40℃~+105℃ 3mm 2.54mm Plugin Black Brass 2.54mm 1x8P Plugin,P=2.54mm Pin Headers ROHS | HDR 1x8 TH male | X6511WV-08H-C60D30 | XKB | - | 1
31 | Male Header | J4 | Gold 250V 3A Straight Square Pins 2.5mm 4P 260℃ 6mm -40℃~+105℃ 3mm 2.54mm Plugin Black Brass 1x4P Plugin,P=2.54mm Pin Headers ROHS | HDR1X4_ | X6511WV-04H-C60D30 | XKB | - | 1
32 | Male Header | J5 | CONN HEADER VERT 3POS 2.54MM | HDR1X3_ |  |  | - | 1
33 | Male Header | J6 | Gold 250V 3A Straight Square Pins 2.5mm 6P 260℃ 6mm -40℃~+105℃ 3mm 2.54mm Plugin Black Brass 1x6P Plugin,P=2.54mm Pin Headers ROHS | HDR1X6_ | X6511WV-06H-C60D30 | XKB | - | 1
34 | Terminal Block | J7, J8, J13, J18 | 1x12P 20A -40℃~+105℃ 300V Green 12~30 Direct Insert 5mm 2.5 1 12 Plugin,P=5mm Screw Terminal Blocks ROHS | DB128V-5.0-12P-GN-S | DB128V-5.0-12P-GN-S | DORABO | - | 4
35 | RJ45 Connector | J9, J10 | RJ45 RJReceptacle 1 WithLED Plugin Ethernet Connectors/Modular Connectors (RJ45 RJ11) ROHS | HR911105A | HR911105A | HANRUN | - | 2
36 | Terminal Block | J12 | 1x3P 18A -40℃~+105℃ 250V Green 14~30 Straight pin 5.08mm 2.5 1 3 Plugin,P=5.08mm Screw terminal ROHS | WJ500V-5.08-3P | WJ500V-5.08-3P | Ningbo Kangnex Elec | - | 1
37 | Terminal Block | J16 | Tin 1x2P Corner pin Three sides 2 1 9.5mm -40℃~+105℃ 20A 300V Black 10~22 Copper Alloy 0.5~4 Plugin,P=9.5mm Barrier Terminal Blocks ROHS | MXHB9500-9.5-02P-BK01-Cu-S-A | MXHB9500-9.5-02P-BK01-Cu-S-A | MAX | - | 1
38 | Terminal | J17 | M4 Plugin PCB Welding Terminal ROHS | T44001 | T44001 | XFCN | - | 1
39 | Inductor | L1 | 8A 4.7uH ±20% SMD,10x10.1mm Power Inductors ROHS | YSPI1050-4R7M | YSPI1050-4R7M | YJYCOIN | 4.7uH | 1
40 | Ferrite Bead | L2 | FERRITE BEAD 600 OHM 0402 1LN | IND-0402 | BLM15AG601SN1D | Murata | 600 Ohm | 1
41 | LED | LED1, LED2, LED3, LED5 | RED LED 0603 Light Emitting Diodes | LED-0603 | NCD0603R3 | Foshan NationStar Optoelectronics | - | 4
42 | LED | LED4 | Emerald 0603 Light Emitting Diodes (LED) ROHS | LED-0603 | NCD0603G2 | Foshan NationStar Optoelectronics | - | 1
43 | LED | LED6, LED7, LED8, LED9, LED10, LED11, LED12, LED13, LED14, LED15, LED16, LED17, LED18, LED19, LED20, LED21 | blue 0603 Light Emitting Diodes (LED) ROHS | LED-0603 | NCD0603B3 | Foshan NationStar Optoelectronics | - | 16
44 | MOSFET | Q1, Q2, Q3, Q4, Q5, Q6, Q7, Q8, Q9, Q10, Q11, Q12, Q13, Q14, Q15, Q16 | MOSFET N-CH 55V 5.5A SOT223 | SOT- 223 | BUK98150-55A/CUF | Nexperia | - | 16
45 | Resistor | R1 | 60.4kΩ 50V 62.5mW Thick Film Resistors ±1% 0402 Chip Resistor - Surface Mount ROHS | Res-0402 | SCR0402F60K4 | VO | 60.4K | 1
46 | Resistor | R2 | 62.5mW Thick Film Resistors 50V ±100ppm/℃ ±1% 25.5kΩ 0402 Chip Resistor - Surface Mount ROHS | Res-0402 | 0402WGF2552TCE | Royal Electronic Factory | 25.5K | 1
47 | Resistors | R3 | RES SMD 137K OHM 0.1% 1/16W 0402 | Res-0402 | RT0402BRD07137KL | Yageo | 137K | 1
48 | Resistor | R4 | 11.5kΩ 50V 62.5mW Thick Film Resistors ±100ppm/℃ ±1% 0402 Chip Resistor - Surface Mount ROHS | Res-0402 | FRC0402F1152TS | FOJAN | 11.5K | 1
49 | Resistor | R5 | RES 3.9K OHM 1% 1/16W 0402 | Res-0402 | RC0402FR-073K9L | Yageo | 3.9K | 1
50 | Resistor | R6 | RES 470 OHM 1% 1/16W 0402 | Res-0402 | RC0402FR-07470RL | Yageo | 470R | 1
51 | Resistor | R7, R64, R65, R66, R99, R100, R101, R102, R103, R104, R105, R106, R107, R108, R109, R110, R111 | RES 200 OHM 1% 1/16W 0402 | Res-0402 | RC0402FR-07200RL | Yageo | 200R | 17
52 | Resistor | R8, R9 | RES 0 OHM JUMPER 1/10W 0603 | Res-0603 | RC0603JR-070RL | Yageo | DNP | 2 | DNP
53 | Resistor | R10, R11 | RES 5.1K OHM 1% 1/16W 0402 | Res-0402 | RC0402FR-075K1L | Yageo | 5.1K | 2
54 | Resistor | R12 | RES SMD 1M OHM 5% 1/16W 0402 | Res-0402 | AF0402JR-071ML | Yageo | 1M | 1
55 | Resistor | R13, R14 | RES 0 OHM JUMPER 1/10W 0603 | Res-0603 | RC0603JR-070RL | Yageo | 0R | 2
56 | Resistor | R15, R16, R42, R43, R45, R46, R47, R56, R71, R72, R73, R74, R79, R80, R81, R82, R87, R88, R89, R90, R95, R96, R97, R98 | RES 10K OHM 1% 1/16W 0402 | Res-0402 | RC0402FR-0710KL | Yageo | 10K | 24
57 | Resistor | R17 | RES 33K OHM 1% 1/16W 0402 | Res-0402 | RC0402FR-0733KL | YAGEO | 33K | 1
58 | Resistor | R18, R20 | 100mW Thick Film Resistors ±100ppm/℃ ±1% 60.4Ω 0603 Chip Resistor - Surface Mount ROHS | Res-0603 | RTT0360R4FTP |  | 60.4R | 2
59 | Resistor | R19 | RES 100K OHM 1% 1/16W 0402 | Res-0402 | RC0402FR-07100KL | Yageo | 100K | 1
60 | Resistor | R21, R22, R23, R24, R25, R28, R32, R33, R34, R35, R36, R39, R50 | RES 4.7K OHM 1% 1/16W 0402 | Res-0402 | RC0402FR-074K7L | Yageo | 4.7K | 13
61 | Resistor | R26, R27, R30, R31, R37, R38 | RES 22 OHM 1% 1/20W 0201 | Res-0201 | RC0201FR-0722RL | Yageo | 22R | 6
62 | Resistor | R29, R40 | RES 120 OHM 5% 1/10W 0603 | Res-0603 | RC0603JR-07120RL | Yageo | 120R | 2
63 | Resistor | R41, R44 | RES SMD 330R 100 mW 0603 | Res-0603 | RC0603JR-07330RL | Yageo | 330R | 2
64 | Resistor | R48 | RES SMD 12.1KOHM 0.1% 1/16W 0402 | Res-0402 | RT0402BRD0712K1L | Yageo | 12.1k | 1
65 | Resistor | R49 | RES 4.7K OHM 1% 1/16W 0402 | Res-0402 | RC0402FR-074K7L | Yageo | DNP | 1 | DNP
66 | Resistor | R51, R52, R53, R54, R59, R60, R61, R62 | RES 49.9 OHM 1% 1/10W 0603 | Res-0603 | RC0603FR-0749R9L | Yageo | 49.9R | 8
67 | Resistor | R55, R63 | RESISTOR 0402 JUMPER ZERO OHM | Res-0402 | AC0402FR-070RL | Yageo | 0R | 2
68 | Resistor | R57, R58 | RES 33 OHM 1% 1/16W 0402 | Res-0402 | RC0402FR-0733RL | Yageo | 33R | 2
69 | Resistor | R67, R68, R69, R70, R75, R76, R77, R78, R83, R84, R85, R86, R91, R92, R93, R94 | RES 1K OHM 1% 1/16W 0402 | Res-0402 | RC0402FR-071KL | Yageo | 1K | 16
70 | Switch | SW1, SW2 | SWITCH TACTILE SPST-NO 0.05A 12V | B3U-1000P | B3U-1000P | Omron | - | 2
71 | IC | U1 | IC REG BCK SPLIT RAIL ADJ 8SOPWR | 8-SO PowerPad | TPS54560BQDDARQ1 | Texas Instruments | - | 1
72 | IC | U2 | 72dB@(120Hz) 5A Fixed 3.3V~3.3V Positive 12V TO-263-3 Linear Voltage Regulators (LDO) ROHS | TO263-3_ | LM1084S-3.3/TR | HGSEMI | - | 1
73 | Microcontrollers | U3 | IC MCU 32BIT 512KB FLASH 64LQFP | LQFP-64(10x10) | STM32G0B1RET6 | STMicroelectronics | - | 1
74 | IC | U4 | IC TRANSCEIVER HALF 1/1 14VSON | VSON-14(3x4.5) | TCAN1463DMTRQ1 | Texas Instruments | - | 1
75 | IC | U5, U7 | IC TRANSCEIVER HALF 1/1 8SON | SON-8-EP(3x3) | THVD2450DRBR | Texas Instruments | - | 2
76 | IC | U6 | 250Kbps transceiver 2/2 SOP-16 RS232 ICs ROHS | SOP-16 | MAX3232ESE | UMW | - | 1
77 | IC | U8 | 2/3-PORT ETHERCAT SLAVE CTLR | QFN-64-EP(9x9) | LAN9253-I/R4X | Microchip | - | 1
78 | Crystal | X1 | 32.768kHz 12.5pF ±20ppm MC-306 Crystals ROHS | MC-306 | MC-306 32.7680K-A0:ROHS | Seiko Epson | DNP | 1 | DNP
79 | Crystal | X2 | 8MHz 18pF ±10ppm SMD5032-4P Crystals ROHS | 5TJ480000XYLBC_ | 5TJ480000XYLBC | JYJE | 8MHz | 1
80 | Crystal | X3 | 25MHz 贴片晶振 18pF ±10ppm ±20ppm SMD3225-4P Crystals ROHS | SMD3225-4P | X322525MRB4SI | YXC | 25MHz | 1
274